## Data
Sector | Year Quarter | CO2 eq (kt) | Seasonaly Adjusted CO2 eq (kt)
Agriculture | 2018 Q1 | 4674.0141 | 5125.6609
Agriculture | 2018 Q2 | 6454.7313 | 5328.2842
Agriculture | 2018 Q3 | 5809.2662 | 5542.2452
Agriculture | 2018 Q4 | 4495.7912 | 5545.511
Agriculture | 2019 Q1 | 4757.4422 | 5212.6521
Agriculture | 2019 Q2 | 6286.351 | 5150.7021
Agriculture | 2019 Q3 | 5392.9065 | 5052.3881
Agriculture | 2019 Q4 | 4097.892 | 5051.3667
Agriculture | 2020 Q1 | 4693.8068 | 5147.2268
Agriculture | 2020 Q2 | 6381.1428 | 5232.1681
Agriculture | 2020 Q3 | 5519.2906 | 5174.6554
Agriculture | 2020 Q4 | 4199.5843 | 5233.4122
Agriculture | 2021 Q1 | 5070.2142 | 5488.6868
Agriculture | 2021 Q2 | 6356.5746 | 5227.3174
Agriculture | 2021 Q3 | 5773.9597 | 5425.0984
Agriculture | 2021 Q4 | 4378.5977 | 5455.3512
Agriculture | 2022 Q1 | 5081.8374 | 5530.5143
Agriculture | 2022 Q2 | 6125.5946 | 5108.2115
Agriculture | 2022 Q3 | 5839.381 | 5481.6859
Agriculture | 2022 Q4 | 4388.4426 | 5533.6509
Agriculture | 2023 Q1 | 4431.9243 | 5049.2543
Agriculture | 2023 Q2 | 6441.6623 | 5287.0286
Agriculture | 2023 Q3 | 5535.2938 | 5150.4879
Agriculture | 2023 Q4 | 4141.3423 | 5063.2475
Agriculture | 2024 Q1 | 4220.2634 | 4789.6953
Agriculture | 2024 Q2 | 6115.2564 | 5019.9165
Buildings | 2018 Q1 | 4474.904 | 2958.2593
Buildings | 2018 Q2 | 1928.8496 | 2532.0935
Buildings | 2018 Q3 | 1176.9186 | 2582.5654
Buildings | 2018 Q4 | 3175.0272 | 2507.5835
Buildings | 2019 Q1 | 3525.8388 | 2359.9413
Buildings | 2019 Q2 | 2111.6251 | 2784.8187
Buildings | 2019 Q3 | 1187.0613 | 2578.6946
Buildings | 2019 Q4 | 3626.2669 | 2838.0353
Buildings | 2020 Q1 | 4440.8371 | 2913.5213
Buildings | 2020 Q2 | 1794.9513 | 2377.2842
Buildings | 2020 Q3 | 1373.6482 | 3165.346
Buildings | 2020 Q4 | 3804.7428 | 2969.825
Buildings | 2021 Q1 | 4291.1512 | 2815.8989
Buildings | 2021 Q2 | 2178.8472 | 2896.7521
Buildings | 2021 Q3 | 1108.971 | 2413.3897
Buildings | 2021 Q4 | 3035.6055 | 2390.6218
Buildings | 2022 Q1 | 3505.4707 | 2323.2413
Buildings | 2022 Q2 | 1726.683 | 2257.0985
Buildings | 2022 Q3 | 1014.0928 | 2168.0371
Buildings | 2022 Q4 | 2759.9851 | 2185.078
Buildings | 2023 Q1 | 3304.4231 | 2195.0283
Buildings | 2023 Q2 | 1544.2369 | 2009.4208
Buildings | 2023 Q3 | 1072.0369 | 2333.565
Buildings | 2023 Q4 | 2806.8328 | 2219.3727
Buildings | 2024 Q1 | 3510.9579 | 2325.0731
Buildings | 2024 Q2 | 1736.2447 | 2286.1744
Electricity | 2018 Q1 | 2638.7522 | 2626.5372
Electricity | 2018 Q2 | 2713.9936 | 2736.322
Electricity | 2018 Q3 | 2502.1953 | 2537.4293
Electricity | 2018 Q4 | 2079.6754 | 2035.406
Electricity | 2019 Q1 | 2140.7862 | 2133.5588
Electricity | 2019 Q2 | 2329.8026 | 2332.0493
Electricity | 2019 Q3 | 1994.7056 | 2050.3059
Electricity | 2019 Q4 | 2188.3909 | 2137.2121
Electricity | 2020 Q1 | 1809.5691 | 1808.9167
Electricity | 2020 Q2 | 1965.9068 | 1956.9239
Electricity | 2020 Q3 | 2123.4994 | 2180.4194
Electricity | 2020 Q4 | 1922.9345 | 1879.3668
Electricity | 2021 Q1 | 1947.1911 | 1946.2313
Electricity | 2021 Q2 | 2096.0478 | 2084.5935
Electricity | 2021 Q3 | 2290.2899 | 2335.2477
Electricity | 2021 Q4 | 2184.8355 | 2159.2091
Electricity | 2022 Q1 | 2086.2815 | 2082.1416
Electricity | 2022 Q2 | 2023.6722 | 2006.9388
Electricity | 2022 Q3 | 2636.2534 | 2675.4766
Electricity | 2022 Q4 | 1928.8076 | 1917.1034
Electricity | 2023 Q1 | 1877.1729 | 1867.6444
Electricity | 2023 Q2 | 1985.693 | 1964.177
Electricity | 2023 Q3 | 1632.2745 | 1673.4108
Electricity | 2023 Q4 | 1616.8593 | 1610.7137
Electricity | 2024 Q1 | 1622.3259 | 1608.9487
Electricity | 2024 Q2 | 1613.1575 | 1588.6933
Industry | 2018 Q1 | 1565.9019 | 1723.9382
Industry | 2018 Q2 | 1804.6652 | 1772.1547
Industry | 2018 Q3 | 1800.4382 | 1725.4392
Industry | 2018 Q4 | 1657.5441 | 1607.79
Industry | 2019 Q1 | 1554.9776 | 1710.4799
Industry | 2019 Q2 | 1736.2828 | 1707.5473
Industry | 2019 Q3 | 1708.3822 | 1631.4858
Industry | 2019 Q4 | 1589.2877 | 1539.0862
Industry | 2020 Q1 | 1467.5077 | 1621.1418
Industry | 2020 Q2 | 1381.852 | 1357.9166
Industry | 2020 Q3 | 1757.2792 | 1678.4942
Industry | 2020 Q4 | 1900.6895 | 1848.1127
Industry | 2021 Q1 | 1647.1624 | 1800.6291
Industry | 2021 Q2 | 1783.6487 | 1764.8655
Industry | 2021 Q3 | 1813.7073 | 1731.7517
Industry | 2021 Q4 | 1784.6482 | 1729.5204
Industry | 2022 Q1 | 1556.0267 | 1711.8783
Industry | 2022 Q2 | 1615.6304 | 1598.619
Industry | 2022 Q3 | 1698.2841 | 1614.6306
Industry | 2022 Q4 | 1596.1396 | 1539.1539
Industry | 2023 Q1 | 1330.0315 | 1487.9348
Industry | 2023 Q2 | 1593.4026 | 1577.8271
Industry | 2023 Q3 | 1535.6848 | 1449.335
Industry | 2023 Q4 | 1511.8155 | 1454.8193
Industry | 2024 Q1 | 1250.6165 | 1411.2823
Industry | 2024 Q2 | 1446.2919 | 1429.1662
Other | 2018 Q1 | 420.0814 | 422.7427
Other | 2018 Q2 | 405.4952 | 400.8053
Other | 2018 Q3 | 413.1196 | 407.5072
Other | 2018 Q4 | 399.7192 | 407.8764
Other | 2019 Q1 | 404.5749 | 405.9213
Other | 2019 Q2 | 370.3229 | 366.3115
Other | 2019 Q3 | 408.277 | 403.0705
Other | 2019 Q4 | 386.2331 | 394.8811
Other | 2020 Q1 | 384.9852 | 384.9284
Other | 2020 Q2 | 366.843 | 362.6526
Other | 2020 Q3 | 369.7787 | 366.0477
Other | 2020 Q4 | 365.4501 | 374.3608
Other | 2021 Q1 | 365.7064 | 364.078
Other | 2021 Q2 | 380.9529 | 376.0909
Other | 2021 Q3 | 375.0674 | 373.6966
Other | 2021 Q4 | 364.0817 | 372.8849
Other | 2022 Q1 | 396.8249 | 393.5356
Other | 2022 Q2 | 408.6804 | 403.3912
Other | 2022 Q3 | 383.078 | 383.9761
Other | 2022 Q4 | 372.3648 | 380.5575
Other | 2023 Q1 | 383.8161 | 379.2398
Other | 2023 Q2 | 380.2114 | 375.2312
Other | 2023 Q3 | 372.5293 | 374.684
Other | 2023 Q4 | 364.6955 | 372.1674
Other | 2024 Q1 | 391.7922 | 386.7734
Other | 2024 Q2 | 373.3612 | 368.6827
Transport | 2018 Q1 | 2902.9571 | 3014.9173
Transport | 2018 Q2 | 3158.7055 | 3095.9588
Transport | 2018 Q3 | 3003.6692 | 2959.0406
Transport | 2018 Q4 | 3067.3985 | 3062.7173
Transport | 2019 Q1 | 2918.7349 | 3032.714
Transport | 2019 Q2 | 3077.1871 | 3011.0994
Transport | 2019 Q3 | 3081.2477 | 3036.641
Transport | 2019 Q4 | 3060.0682 | 3059.505
Transport | 2020 Q1 | 2828.3878 | 2938.3955
Transport | 2020 Q2 | 1869.721 | 1828.5516
Transport | 2020 Q3 | 2863.1735 | 2823.8175
Transport | 2020 Q4 | 2678.7726 | 2681.8208
Transport | 2021 Q1 | 2086.5947 | 2162.1998
Transport | 2021 Q2 | 2834.7869 | 2768.4735
Transport | 2021 Q3 | 3048.4783 | 3009.4372
Transport | 2021 Q4 | 2939.8129 | 2945.9041
Transport | 2022 Q1 | 2745.5985 | 2846.0273
Transport | 2022 Q2 | 2966.3147 | 2896.7816
Transport | 2022 Q3 | 2917.8796 | 2882.4972
Transport | 2022 Q4 | 2933.5054 | 2940.1678
Transport | 2023 Q1 | 2800.5113 | 2897.0072
Transport | 2023 Q2 | 2998.9481 | 2927.6638
Transport | 2023 Q3 | 2905.3897 | 2873.7165
Transport | 2023 Q4 | 2868.8402 | 2877.0896
Transport | 2024 Q1 | 2877.279 | 2972.8883
Transport | 2024 Q2 | 2911.2122 | 2842.9396

## Data CAP Ceilings
Sector | 2021 (Mt CO2eq) | 2022 (Mt CO2eq) | 2023 (Mt CO2eq) | Q1 2024 (Mt CO2eq) | Q2 2024 (Mt CO2eq) | Missing emissions* Q1 2024 (Mt CO2eq) | Missing emissions* Q2 2024 (Mt CO2eq) | Total YTD 2024 (Mt CO2eq) (Q1 + Q2 + missing*) | Ceiling (Mt CO2eq) | % Ceiling Used in 2021 - 2023 | % Ceiling used in 2024 ytd | Total % Ceiling used
Agriculture | 21.9493 | 21.7831 | 20.7293 | 4.2203 | 6.1153 | 0.13205 | 0.19134 | 10.6589 | 106 | 60.81% | 10.06% | 70.87%
Buildings (Commercial and Public) | 1.4443 | 1.447 | 1.4095 | 0.36822 | 0.3655 | 0.027447 | 0.027243 | 0.78841 | 7 | 61.44% | 11.26% | 72.7%
Buildings (Residential) | 6.8684 | 5.7533 | 5.3461 | 3.1427 | 1.3707 | 0.23425 | 0.10217 | 4.8499 | 29 | 61.96% | 16.72% | 78.68%
Electricity | 9.8926 | 9.6944 | 7.5582 | 1.6223 | 1.6132 | 0.1683 | 0.16735 | 3.5711 | 40 | 67.86% | 8.928% | 76.79%
Industry | 7.0937 | 6.6225 | 6.2869 | 1.2506 | 1.4463 | 0.081398 | 0.094133 | 2.8724 | 30 | 66.68% | 9.575% | 76.25%
Other | 1.8643 | 1.931 | 1.8319 | 0.39179 | 0.37336 | 0.04206 | 0.040082 | 0.8473 | 9 | 62.52% | 9.414% | 71.94%
Transport | 11.0886 | 11.7598 | 11.7908 | 2.8773 | 2.9112 | 0.043817 | 0.044334 | 5.8766 | 54 | 64.15% | 10.88% | 75.03%
*The indicators used in the reoprt cover between 90 - 97% of the emissions in the Greenhouse Gas National Inventory Report. The 'missing emissions' are estimated here to give a better indication of the total Sectoral Emission Ceiling used.

## List of indicators
Indicator Name | Sector | Subsector | GHG | IPCC Category | IPCC Category Name
AGR01 | Agriculture | Agricultural soils | N2O | 3.D.a.6 | "Agricultural Soils - Direct Soil Emissions - Cultivation of organic soils"
AGR02 | Agriculture | Agricultural soils | N2O | 3.D.a.1 | "Agricultural Soils - Direct Soil Emissions - Inorganic N fertilisers"
AGR03 | Agriculture | Agricultural soils | N2O | 3.D.a.2 | "Agricultural Soils - Direct Soil Emissions - Organic N fertilisers"
AGR04 | Agriculture | Agricultural soils | N2O | 3.D.a.3 | "Agricultural Soils - Direct Soil Emissions - Urine and dung deposited by grazing animals"
AGR05 | Agriculture | Agricultural soils | N2O | 3.D.2 | "Agricultural Soils - Indirect Soil Emissions - Atmos. Deposition","Agricultural Soils - Indirect Soil Emissions - Leaching"
AGR06 | Agriculture | Agriculture/Forestry fuel combustion | CO2 | 1.A.4.c.ii | "Agriculture/Forestry - Off road vehicles - Diesel oil","Agriculture/Forestry - Off road vehicles - Diesel oil","Agriculture/Forestry - Off road vehicles - Diesel oil"
AGR10 | Agriculture | Enteric fermentation | CH4 | 3.A.1 | "Enteric Fermentation - Dairy Cattle"
AGR11 | Agriculture | Enteric fermentation | CH4 | 3.A.1 | "Enteric Fermentation - Non-Dairy Cattle"
AGR12 | Agriculture | Fishing fuel combustion | CO2 | 1.A.4.c.iii | "Fishing - Gas/diesel oil"
AGR14 | Agriculture | Liming | CO2 | 3.G.1 | "Liming - Limestone CaCO3"
AGR15 | Agriculture | Manure management | CH4 | 3.B.1.1 | "Manure Management - Dairy Cattle"
AGR16 | Agriculture | Manure management | N2O | 3.B.2.1 | "Manure Management - Dairy Cattle - Pit Storage","Manure Management - Dairy Cattle - Deep Bedding"
AGR17 | Agriculture | Manure management | N2O | 3.B.2.5 | "Manure Management - Indirect N2O emissions"
AGR18 | Agriculture | Manure management | CH4 | 3.B.1.1 | "Manure Management - Non-Dairy Cattle"
AGR19 | Agriculture | Manure management | N2O | 3.B.2.1 | "Manure Management - Non-Dairy Cattle - Pit Storage","Manure Management - Non-Dairy Cattle - Deep Bedding"
AGR20 | Agriculture | Manure management | CH4 | 3.B.1.4 | "Manure Management - Other livestock - Poultry","Manure Management - Other livestock - Horses","Manure Management - Other livestock - Mule","Manure Management - Other livestock - Goat","Manure Management - Other livestock - Deer","Manure Management - Other livestock - Mink","Manure Management - Other livestock - Fox"
AGR21 | Agriculture | Manure management | CH4 | 3.B.1.3 | "Manure Management - Swine"
AGR22 | Agriculture | Urea application | CO2 | 3.H. | "Urea Application"
BUI01 | Buildings | Commercial and Public | CO2 | 1A4a | "Commercial/Institutional - Gaseous Fuels"
BUI02 | Buildings | Commercial and Public | CO2 | 1A4a | "Commercial/Institutional - Liquid Fuels"
BUI03 | Buildings | Residential | CO2 | 1.A.4.b | "Residential - Liquid Fuels"
BUI04 | Buildings | Residential | CO2 | 1.A.4.b | "Residential - Gaseous Fuels"
BUI05 | Buildings | Residential | CO2 | 1.A.4.b | "Residential - Peat Fuel"
BUI06 | Buildings | Residential | CO2 | 1.A.4.b | "Residential - Solid Fuels"
BUI07 | Buildings | Residential | CH4 | 1.A.4.b | "Residential - Solid Fuels"
BUI08 | Buildings | Residential | CO2 | 1.A.4.b | "Residential - Peat Fuel"
ELE02 | Electricity | Public electricity and heat production | CO2 | 1.A.1.a | "Energy Industries - Gaseous Fuels"
ELE03 | Electricity | Public electricity and heat production | CO2 | 1.A.1.a | "Energy Industries - Peat Fuel"
ELE04 | Electricity | Public electricity and heat production | CO2 | 1.A.1.a | "Energy Industries - Solid Fuels"
ELE05 | Electricity | Public electricity and heat production | CO2 | 1.A.1.a | "Energy Industries - Other Fuels"
ELE06 | Electricity | Solid fuels and other energy industries | CO2 | 1.A.1.c | "Energy Industries - Gaseous Fuels"
IND01 | Industry | Manufacturing Combustion | CO2 | 1.A.2.b | "Manufacturing Industries & Construction - Gaseous Fuels - Non-ferrous metals"
IND02 | Industry | Manufacturing Combustion | CO2 | 1.A.2.c | "Manufacturing Industries & Construction - Gaseous Fuels - Chemicals"
IND03 | Industry | Manufacturing Combustion | CO2 | 1.A.2.e | "Manufacturing Industries & Construction - Gaseous Fuels - Food processing, beverages"
IND04 | Industry | Manufacturing Combustion | CO2 | 1.A.2.g.viii | "Manufacturing Industries & Construction - Gaseous Fuels - Other stationary combustion"
IND05 | Industry | Manufacturing Combustion | CO2 | 1.A.2.e | "Manufacturing Industries & Construction - Liquid Fuels - Food processing, beverages"
IND06 | Industry | Manufacturing Combustion | CO2 | 1.A.2.f | "Manufacturing Industries & Construction - Liquid Fuels - Non-metallic minerals"
IND07 | Industry | Manufacturing Combustion | CO2 | 1.A.2.g.viii | "Manufacturing Industries & Construction - Liquid Fuels - Other stationary combustion"
IND08 | Industry | Manufacturing Combustion | CO2 | 1.A.2. | "Manufacturing Industries & Construction - Solid Fuels"
IND09 | Industry | Mineral industry | CO2 | 2.A.1 | "Cement Production"
IND10 | Industry | Mineral industry | CO2 | 2.A.2 | "Lime Production"
OTH01 | Other | F-Gases | CH4 | 2.F.1 | "Product Uses as Substitutes for ODS -Refrigeration and air-con"
OTH04 | Other | Petroleum refining | N2O | 1.A.1.b | "Energy Industries - Gaseous Fuels"
OTH05 | Other | Petroleum refining | CH4 | 1.A.1.b | "Energy Industries - Liquid Fuels"
OTH06 | Other | Waste: Landfills | CO2 | 5.A | "Solid Waste Disposal"
OTH07 | Other | Waste: Wastewater treatment and discharge | CO2 | 5.D | "Wastewater treatment and discharge"
OTH08 | Other | Waste: Wastewater treatment and discharge | CO2 | 5.D | "Wastewater treatment and discharge"
TRA01 | Transport | Road transportation | CO2 | 1.A.3.b | "Road transportation - Gasoline - Car"
TRA02 | Transport | Road transportation | CO2 | 1.A.3.b | "Road transportation - Gasoline - LDVs"
TRA03 | Transport | Road transportation | CO2 | 1.A.3.b | "Road transportation - Gasoline - HDVs and Buses"
TRA04 | Transport | Road transportation | CH4 | 1.A.3.b | "Road transportation - Gasoline - Motorcycles"
TRA05 | Transport | Road transportation | CH4 | 1.A.3.b | "Road transportation - Diesel - Car"
TRA06 | Transport | Road transportation | CO2 | 1.A.3.b | "Road transportation - Diesel - LDVs"
TRA07 | Transport | Road transportation | CO2 | 1.A.3.b | "Road transportation - Diesel - HDVs and Buses"
TRA08 | Transport | Domestic navigation | CO2 | 1A3d | "Navigation - Liquid Fuels"
TRA09 | Transport | Other transportation | CO2 | 1A3e | "Other Transport - Gaseous Fuels"
TRA10 | Transport | Railways | CO2 | 1A3c | "Rail transport - Liquid Fuels"

## List of proxy sources
Sector | Proxy Time Series | Source | Data
Transport | car_ths_diesel | Eurostat | Eurostat nrg_cb_oilm: Supply and transformation of oil and petroleum products - monthly data
Transport | ldv_ths_diesel | Eurostat
Transport | hdv_ths_diesel | Eurostat
Transport | car_ths_petrol | Eurostat
Transport | ldv_ths_petrol | Eurostat
Transport | hdv_ths_petrol | Eurostat
Transport | mot_ths_petrol | Eurostat
Transport | irish_port_traffic | CSO | Statistics of Irish port traffic (CSO Tables: "TBQ05", "TBQ07")
Transport | nrg_cb_gasm | Eurostat | Eurostat (nrg_cb_gasm) Supply, transformation and consumption of gas - monthly data
Transport | rail_pkm_tkm | Eurostat | Eurostat rail_pa_quartal: Passengers transported (detailed reporting only) - (quarterly data) rail_g_quartal: Goods transported (detailed reporting only ) - Quarterly data
Agriculture | limestone_sales | DAFM | Limestone sales (DAFM, private communication)
Agriculture | herd_beef_females | CSO | Livestock population numbers (CSO tables: "AAA09", "AAA06", "AKM01", "AAA10", "ADM01")
Agriculture | herd_beef_males | CSO
Agriculture | herd_beef_total | CSO
Agriculture | herd_dairy_females | CSO
Agriculture | herd_dairy_males | CSO
Agriculture | herd_dairy_total | CSO
Agriculture | herd_total | CSO
Agriculture | exports_beef_male | DAFM | Statistical data for cattle compiled under the Animal Identification and Movement (AIM) scheme (Department of Agriculture, Food and Marine): https://www.gov.ie/en/publication/467e3-cattle-aim/
Agriculture | exports_beef_female | DAFM
Agriculture | exports_beef_total | DAFM
Agriculture | exports_dairy_male | DAFM
Agriculture | exports_dairy_female | DAFM
Agriculture | exports_dairy_total | DAFM
Agriculture | exports_bovine | DAFM
Agriculture | livestock_imports | DAFM
Agriculture | livestock_exports | DAFM
Agriculture | meat_imports | DAFM
Agriculture | meat_exports | DAFM
Agriculture | eggs_imports | DAFM
Agriculture | eggs_exports | DAFM
Agriculture | sla_beef_male | DAFM
Agriculture | sla_beef_female | DAFM
Agriculture | sla_beef_total | DAFM
Agriculture | sla_dairy_male | DAFM
Agriculture | sla_dairy_female | DAFM
Agriculture | sla_dairy_total | DAFM
Agriculture | sla_bovine | DAFM
Agriculture | num_sla_sheep | DAFM
Agriculture | num_sla_pigs | DAFM
Agriculture | num_sla_calves | DAFM
Agriculture | weight_sla_sheep | DAFM
Agriculture | weight_sla_pigs | DAFM
Agriculture | weight_sla_calves | DAFM
Agriculture | num_sla_sheep_adj | DAFM
Agriculture | num_sla_pigs_adj | DAFM
Agriculture | num_sla_calves_adj | DAFM
Agriculture | weight_sla_sheep_adj | DAFM
Agriculture | weight_sla_pigs_adj | DAFM
Agriculture | weight_sla_calves_adj | DAFM
Agriculture | total_tonnage | DAFM | Fertiliser sales data (DAFM, private communication)
Agriculture | total_n | DAFM
Agriculture | total_p | DAFM
Agriculture | total_k | DAFM
Agriculture | nk_total | DAFM
Agriculture | npk_total | DAFM
Agriculture | np_total | DAFM
Agriculture | total_urea | DAFM
Agriculture | total_n_urea | DAFM
Agriculture | total_stur | DAFM
Agriculture | total_stur_n | DAFM
Weather | rain_qtr | Met Eireann | Met Eireann monthly weather data https://prodapi.metweb.ie/monthly-data/
Weather | hdd_qtr | Met Eireann
Industry | syn_non_ferrous_gas | SEAI | SEAI gas supply data (monthly) https://public.tableau.com/app/profile/lee.carroll/viz/Gas-EnhancedMonthlyPanels/4
Industry | syn_chemicals_gas | SEAI
Industry | syn_food_gas | SEAI
Industry | syn_stationary_gas | SEAI
Industry | syn_food_liq | SEAI | SEAI oil supply data (monthly) https://public.tableau.com/app/profile/lee.carroll/viz/Oil-EnhancedMonthlyPanels/6
Industry | syn_petcoke | SEAI
Industry | syn_stationary_liq | SEAI
Industry | cement_process |  | Aggregated cement industry data (Building Materials Federation, Private communication)
Industry | cement_combustion
Industry | lime_export | CSO | CSO Prodcom data (PCA01 - PCA23) Comext trade data for CN 2521000 CSO Industrial Turnover Index NACE 05-09 (MIQ04)
Industry | lime_import | CSO
Industry | lime_total | CSO
Electricity | Coal_GWh | SEAI | SEAI Electricity supply data https://public.tableau.com/app/profile/lee.carroll/viz/Electricity-EnhancedMonthlyPanels/7
Electricity | Combust_Renew_GWh | SEAI
Electricity | Hydro_GWh | SEAI
Electricity | Natural_Gas_GWh | SEAI
Electricity | Oil_GWh | SEAI
Electricity | Other_GWh | SEAI
Electricity | Peat_BM_GWh | SEAI
Electricity | Solar_Farms_GWh | SEAI
Electricity | Wastes_GWh | SEAI
Electricity | Wind_GWh | SEAI
Buildings | comm_gas_GWh | CSO | CSO daily gas meter data (Table: NGSD02)
Buildings | resid_gas_GWh | CSO
Other | aircon_import_t | Comext | Comext trade data (air conditioning units)
Other | refinery_intake | Eurostat | Eurostat (nrg_cb_oilm) - SEAI observed Refinery intake
Other | msw_t | EPA | Quarterly Waste to Landfill data - EPA CRM system
Other | msw_frac | EPA