## Information
No. | Information
1 | This spreadsheet contains caesium-137 (Cs-137), technetium-99 (Tc-99) and tritium (H-3) activity concentrations in seawater from analyses performed by the EPA and the RPII since the 1990s.
2 | Activity (Bq/l) means that an actvity concentration has been measured.
3 | MDA (Bq/l) means that the activity concentration is so low that only a 'Minimum Detectable Activity' can be given.
4 | Sampling sites have changed over the years for different reasons such as a site becoming inaccessible or because of difficulties obtaining a particular sample type. The locations of the sampling sites are given in the sheet 'GPS Sample Site Locations'.
5 | In many cases, an indicative sampling date of the first of the month is given for samples older than 2008.
6 | Each sample of approximately 20 litres of seawater was prepared for analysis by acidification, filtration to remove sand and other material and then extraction using a specific resin.
7 | Caesium-137 activity concentrations were determined by high resolution gamma spectrometry.
8 | Technetium-99 activity concentrations were determined by gas flow proportional counting.
9 | Tritium activity concentrations were determined by liquid scintillation counting.
10 | For most sites, the results indicate a steady decline in activity concentrations of these radionuclides in seawater since the 1990s.

## Seawater
Sampling Location | Sampling Date | Radionuclide | Activity (Bq/l) | Uncertainty (Bq/l) | MDA (Bq/l)
Cork, Castletownbere | 1996-09-01 | Cs-137 | 0.003 | 0.0004
Cork, Castletownbere | 1996-11-01 | Cs-137 | 0.003 | 0.0004
Cork, Castletownbere | 1997-10-01 | Cs-137 | 0.003 | 0.0004
Cork, Castletownbere | 1998-09-01 | Cs-137 | 0.004 | 0.001
Cork, Castletownbere | 2000-09-01 | Cs-137 | 0.003 | 0.0004
Cork, Castletownbere | 2002-10-01 | Cs-137 | 0.003 | 0.0004
Cork, Castletownbere | 2003-09-01 | Cs-137 | 0.001 | 0.0001
Cork, Castletownbere | 2004-08-01 | Cs-137 | 0.004 | 0.001
Cork, Castletownbere | 2006-06-01 | Cs-137 | 0.002 | 0.0002
Cork, Castletownbere | 2008-08-12 | Cs-137 | 0.002 | 0.0001
Cork, Castletownbere | 2010-08-20 | Cs-137 | 0.002 | 0.0002
Cork, Castletownbere | 1999-09-01 | Tc-99 | 0.0004 | 0.0001
Cork, Castletownbere | 2000-09-01 | Tc-99 | 0.0002 | 3e-05
Cork, Castletownbere | 2006-06-01 | Tc-99 | 0.001 | 0.0001
Cork, Castletownbere | 2008-08-12 | Tc-99 | 0.001 | 2e-05
Cork, Castletownbere | 2010-08-20 | Tc-99 | 0.0002 | 4e-05
Donegal, Killybegs | 1996-03-01 | Cs-137 | 0.007 | 0.001
Donegal, Killybegs | 1996-11-01 | Cs-137 | 0.003 | 0.0004
Donegal, Killybegs | 1998-09-01 | Cs-137 | 0.004 | 0.001
Donegal, Killybegs | 2000-10-01 | Cs-137 | 0.002 | 0.0003
Donegal, Killybegs | 2002-11-01 | Cs-137 | 0.002 | 0.0003
Donegal, Killybegs | 2008-07-10 | Cs-137 | 0.002 | 0.0001
Donegal, Killybegs | 1998-09-01 | Tc-99 | 0.0003 | 4e-05
Donegal, Killybegs | 2008-07-10 | Tc-99 |  |  | 0.05
Donegal, Killybegs | 2010-10-05 | Tc-99 |  |  | 7e-05
Donegal, Mountcharles | 2004-11-01 | Cs-137 | 0.003 | 0.0004
Donegal, Mountcharles | 2006-05-01 | Cs-137 | 0.002 | 0.0002
Donegal, Mountcharles | 2010-07-29 | Cs-137 | 0.001 | 0.0001
Donegal, Mountcharles | 2006-05-01 | Tc-99 | 0.0002 | 3e-05
Dublin, Balbriggan | 1995-03-15 | Cs-137 | 0.034 | 0.01
Dublin, Balbriggan | 1995-05-15 | Cs-137 | 0.042 | 0.002
Dublin, Balbriggan | 1995-06-15 | Cs-137 | 0.075 | 0.002
Dublin, Balbriggan | 1995-07-15 | Cs-137 | 0.053 | 0.002
Dublin, Balbriggan | 1995-08-15 | Cs-137 | 0.043 | 0.001
Dublin, Balbriggan | 1995-09-15 | Cs-137 | 0.044 | 0.004
Dublin, Balbriggan | 1995-10-15 | Cs-137 | 0.05 | 0.002
Dublin, Balbriggan | 1995-11-15 | Cs-137 | 0.048 | 0.002
Dublin, Balbriggan | 1995-12-15 | Cs-137 | 0.06 | 0.002
Dublin, Balbriggan | 1996-01-01 | Cs-137 | 0.061 | 0.008
Dublin, Balbriggan | 1996-02-01 | Cs-137 | 0.031 | 0.004
Dublin, Balbriggan | 1996-03-01 | Cs-137 | 0.048 | 0.006
Dublin, Balbriggan | 1996-04-01 | Cs-137 | 0.021 | 0.003
Dublin, Balbriggan | 1996-05-01 | Cs-137 | 0.028 | 0.004
Dublin, Balbriggan | 1996-06-01 | Cs-137 | 0.021 | 0.003
Dublin, Balbriggan | 1996-07-01 | Cs-137 | 0.028 | 0.004
Dublin, Balbriggan | 1996-08-01 | Cs-137 | 0.026 | 0.003
Dublin, Balbriggan | 1996-09-01 | Cs-137 | 0.04 | 0.005
Dublin, Balbriggan | 1996-10-01 | Cs-137 | 0.027 | 0.003
Dublin, Balbriggan | 1996-11-01 | Cs-137 | 0.017 | 0.002
Dublin, Balbriggan | 1996-12-01 | Cs-137 | 0.027 | 0.003
Dublin, Balbriggan | 1997-01-01 | Cs-137 | 0.027 | 0.003
Dublin, Balbriggan | 1997-02-01 | Cs-137 | 0.021 | 0.003
Dublin, Balbriggan | 1997-03-01 | Cs-137 | 0.022 | 0.003
Dublin, Balbriggan | 1997-04-01 | Cs-137 | 0.028 | 0.004
Dublin, Balbriggan | 1997-05-01 | Cs-137 | 0.034 | 0.004
Dublin, Balbriggan | 1997-06-01 | Cs-137 | 0.039 | 0.005
Dublin, Balbriggan | 1997-07-01 | Cs-137 | 0.033 | 0.004
Dublin, Balbriggan | 1997-08-01 | Cs-137 | 0.036 | 0.005
Dublin, Balbriggan | 1997-09-01 | Cs-137 | 0.029 | 0.004
Dublin, Balbriggan | 1997-10-01 | Cs-137 | 0.028 | 0.004
Dublin, Balbriggan | 1997-11-01 | Cs-137 | 0.033 | 0.004
Dublin, Balbriggan | 1997-12-01 | Cs-137 | 0.02 | 0.003
Dublin, Balbriggan | 1998-01-01 | Cs-137 | 0.013 | 0.002
Dublin, Balbriggan | 1998-05-01 | Cs-137 | 0.036 | 0.005
Dublin, Balbriggan | 1998-09-01 | Cs-137 | 0.027 | 0.003
Dublin, Balbriggan | 1998-11-01 | Cs-137 | 0.022 | 0.003
Dublin, Balbriggan | 1999-02-01 | Cs-137 | 0.021 | 0.003
Dublin, Balbriggan | 1999-05-01 | Cs-137 | 0.031 | 0.004
Dublin, Balbriggan | 1999-08-01 | Cs-137 | 0.031 | 0.004
Dublin, Balbriggan | 2000-03-01 | Cs-137 | 0.025 | 0.003
Dublin, Balbriggan | 2000-05-01 | Cs-137 | 0.027 | 0.003
Dublin, Balbriggan | 2000-07-01 | Cs-137 | 0.027 | 0.003
Dublin, Balbriggan | 2001-02-01 | Cs-137 | 0.014 | 0.002
Dublin, Balbriggan | 2001-09-01 | Cs-137 | 0.026 | 0.003
Dublin, Balbriggan | 2001-10-01 | Cs-137 | 0.01 | 0.001
Dublin, Balbriggan | 2001-11-01 | Cs-137 | 0.012 | 0.002
Dublin, Balbriggan | 2002-01-01 | Cs-137 | 0.011 | 0.001
Dublin, Balbriggan | 2002-02-01 | Cs-137 | 0.008 | 0.001
Dublin, Balbriggan | 2002-03-01 | Cs-137 | 0.011 | 0.001
Dublin, Balbriggan | 2002-04-01 | Cs-137 | 0.017 | 0.002
Dublin, Balbriggan | 2002-05-01 | Cs-137 | 0.016 | 0.002
Dublin, Balbriggan | 2002-06-01 | Cs-137 | 0.009 | 0.001
Dublin, Balbriggan | 2002-07-01 | Cs-137 | 0.021 | 0.003
Dublin, Balbriggan | 2002-08-01 | Cs-137 | 0.019 | 0.002
Dublin, Balbriggan | 2002-09-01 | Cs-137 | 0.016 | 0.002
Dublin, Balbriggan | 2002-10-01 | Cs-137 | 0.022 | 0.003
Dublin, Balbriggan | 2002-11-01 | Cs-137 | 0.014 | 0.002
Dublin, Balbriggan | 2002-12-01 | Cs-137 | 0.015 | 0.002
Dublin, Balbriggan | 2003-01-01 | Cs-137 | 0.007 | 0.001
Dublin, Balbriggan | 2003-02-01 | Cs-137 | 0.009 | 0.001
Dublin, Balbriggan | 2003-03-01 | Cs-137 | 0.008 | 0.001
Dublin, Balbriggan | 2003-04-01 | Cs-137 | 0.017 | 0.002
Dublin, Balbriggan | 2003-05-01 | Cs-137 | 0.013 | 0.002
Dublin, Balbriggan | 2003-06-01 | Cs-137 | 0.01 | 0.001
Dublin, Balbriggan | 2003-07-01 | Cs-137 | 0.011 | 0.001
Dublin, Balbriggan | 2003-08-01 | Cs-137 | 0.017 | 0.002
Dublin, Balbriggan | 2003-09-01 | Cs-137 | 0.009 | 0.001
Dublin, Balbriggan | 2003-10-01 | Cs-137 | 0.016 | 0.002
Dublin, Balbriggan | 2003-11-01 | Cs-137 | 0.016 | 0.002
Dublin, Balbriggan | 2003-12-01 | Cs-137 | 0.011 | 0.001
Dublin, Balbriggan | 2004-01-01 | Cs-137 | 0.009 | 0.001
Dublin, Balbriggan | 2004-02-01 | Cs-137 | 0.005 | 0.001
Dublin, Balbriggan | 2004-03-01 | Cs-137 | 0.012 | 0.002
Dublin, Balbriggan | 2004-04-01 | Cs-137 | 0.01 | 0.001
Dublin, Balbriggan | 2004-05-01 | Cs-137 | 0.016 | 0.002
Dublin, Balbriggan | 2004-06-01 | Cs-137 | 0.021 | 0.003
Dublin, Balbriggan | 2004-07-01 | Cs-137 | 0.02 | 0.003
Dublin, Balbriggan | 2004-08-01 | Cs-137 | 0.022 | 0.003
Dublin, Balbriggan | 2004-09-01 | Cs-137 | 0.02 | 0.003
Dublin, Balbriggan | 2004-10-01 | Cs-137 | 0.02 | 0.003
Dublin, Balbriggan | 2004-11-01 | Cs-137 | 0.013 | 0.002
Dublin, Balbriggan | 2004-12-01 | Cs-137 | 0.021 | 0.003
Dublin, Balbriggan | 2005-01-01 | Cs-137 | 0.017 | 0.002
Dublin, Balbriggan | 2005-02-01 | Cs-137 | 0.02 | 0.003
Dublin, Balbriggan | 2005-03-01 | Cs-137 | 0.013 | 0.002
Dublin, Balbriggan | 2005-04-01 | Cs-137 | 0.017 | 0.002
Dublin, Balbriggan | 2005-05-01 | Cs-137 | 0.017 | 0.002
Dublin, Balbriggan | 2005-06-01 | Cs-137 | 0.018 | 0.002
Dublin, Balbriggan | 2005-07-01 | Cs-137 | 0.019 | 0.002
Dublin, Balbriggan | 2005-08-01 | Cs-137 | 0.021 | 0.003
Dublin, Balbriggan | 2005-09-01 | Cs-137 | 0.02 | 0.003
Dublin, Balbriggan | 2005-10-01 | Cs-137 | 0.02 | 0.003
Dublin, Balbriggan | 2005-11-01 | Cs-137 | 0.019 | 0.002
Dublin, Balbriggan | 2005-12-01 | Cs-137 | 0.015 | 0.002
Dublin, Balbriggan | 2006-01-01 | Cs-137 | 0.017 | 0.002
Dublin, Balbriggan | 2006-02-01 | Cs-137 | 0.019 | 0.002
Dublin, Balbriggan | 2006-03-01 | Cs-137 | 0.025 | 0.003
Dublin, Balbriggan | 2006-04-01 | Cs-137 | 0.023 | 0.003
Dublin, Balbriggan | 2006-05-01 | Cs-137 | 0.02 | 0.003
Dublin, Balbriggan | 2006-06-01 | Cs-137 | 0.023 | 0.003
Dublin, Balbriggan | 2006-07-01 | Cs-137 | 0.022 | 0.003
Dublin, Balbriggan | 2006-08-01 | Cs-137 | 0.021 | 0.003
Dublin, Balbriggan | 2006-09-01 | Cs-137 | 0.022 | 0.003
Dublin, Balbriggan | 2006-10-01 | Cs-137 | 0.02 | 0.003
Dublin, Balbriggan | 2006-11-01 | Cs-137 | 0.018 | 0.002
Dublin, Balbriggan | 2006-12-01 | Cs-137 | 0.011 | 0.001
Dublin, Balbriggan | 2007-01-17 | Cs-137 | 0.015 | 0.002
Dublin, Balbriggan | 2007-02-20 | Cs-137 | 0.022 | 0.001
Dublin, Balbriggan | 2007-03-28 | Cs-137 | 0.015 | 0.001
Dublin, Balbriggan | 2007-04-20 | Cs-137 | 0.023 | 0.001
Dublin, Balbriggan | 2007-05-17 | Cs-137 | 0.024 | 0.001
Dublin, Balbriggan | 2007-06-26 | Cs-137 | 0.017 | 0.001
Dublin, Balbriggan | 2007-07-10 | Cs-137 | 0.019 | 0.001
Dublin, Balbriggan | 2007-08-09 | Cs-137 | 0.012 | 0.001
Dublin, Balbriggan | 2007-09-24 | Cs-137 | 0.02 | 0.009
Dublin, Balbriggan | 2007-10-23 | Cs-137 | 0.019 | 0.0008
Dublin, Balbriggan | 2007-11-22 | Cs-137 | 0.017 | 0.001
Dublin, Balbriggan | 2007-12-06 | Cs-137 | 0.018 | 0.01
Dublin, Balbriggan | 2008-02-18 | Cs-137 | 0.016 | 0
Dublin, Balbriggan | 2008-03-26 | Cs-137 | 0.014 | 0.0004
Dublin, Balbriggan | 2008-04-22 | Cs-137 | 0.017 | 0
Dublin, Balbriggan | 2008-05-15 | Cs-137 | 0.017 | 0
Dublin, Balbriggan | 2008-06-25 | Cs-137 | 0.018 | 0.0005
Dublin, Balbriggan | 2008-07-31 | Cs-137 | 0.019 | 0.0005
Dublin, Balbriggan | 2008-09-10 | Cs-137 | 0.017 | 0.001
Dublin, Balbriggan | 2008-10-09 | Cs-137 | 0.011 | 0.0006
Dublin, Balbriggan | 2008-11-27 | Cs-137 | 0.012 | 0.0002
Dublin, Balbriggan | 2008-12-15 | Cs-137 | 0.012 | 0.0002
Dublin, Balbriggan | 2009-01-07 | Cs-137 | 0.014 | 0.001
Dublin, Balbriggan | 2009-02-13 | Cs-137 | 0.013 | 0.001
Dublin, Balbriggan | 2009-03-11 | Cs-137 | 0.017 | 0.001
Dublin, Balbriggan | 2009-04-24 | Cs-137 | 0.017 | 0.001
Dublin, Balbriggan | 2009-05-20 | Cs-137 | 0.015 | 0.001
Dublin, Balbriggan | 2009-06-25 | Cs-137 | 0.016 | 0.001
Dublin, Balbriggan | 2009-07-23 | Cs-137 | 0.015 | 0.001
Dublin, Balbriggan | 2009-08-14 | Cs-137 | 0.012 | 0.0004
Dublin, Balbriggan | 2009-09-18 | Cs-137 | 0.013 | 0.001
Dublin, Balbriggan | 2009-10-13 | Cs-137 | 0.014 | 0.0005
Dublin, Balbriggan | 2009-11-18 | Cs-137 | 0.013 | 0.001
Dublin, Balbriggan | 2009-12-01 | Cs-137 | 0.01 | 0.001
Dublin, Balbriggan | 2010-01-27 | Cs-137 | 0.012 | 0.0005
Dublin, Balbriggan | 2010-02-26 | Cs-137 | 0.014 | 0.001
Dublin, Balbriggan | 2010-03-26 | Cs-137 | 0.012 | 0.0005
Dublin, Balbriggan | 2010-04-16 | Cs-137 | 0.014 | 0.001
Dublin, Balbriggan | 2010-05-28 | Cs-137 | 0.007 | 0.0004
Dublin, Balbriggan | 2010-06-25 | Cs-137 | 0.012 | 0.001
Dublin, Balbriggan | 2010-07-30 | Cs-137 | 0.011 | 0.0004
Dublin, Balbriggan | 2010-08-10 | Cs-137 | 0.009 | 0.001
Dublin, Balbriggan | 2010-09-23 | Cs-137 | 0.012 | 0.001
Dublin, Balbriggan | 2010-10-06 | Cs-137 | 0.01 | 0.0004
Dublin, Balbriggan | 2010-11-19 | Cs-137 | 0.009 | 0.0004
Dublin, Balbriggan | 2010-12-10 | Cs-137 | 0.011 | 0.0004
Dublin, Balbriggan | 1995-05-15 | Tc-99 | 0.024 | 0.002
Dublin, Balbriggan | 1995-06-15 | Tc-99 | 0.022 | 0.002
Dublin, Balbriggan | 1995-07-15 | Tc-99 | 0.025 | 0.003
Dublin, Balbriggan | 1995-08-15 | Tc-99 | 0.021 | 0.002
Dublin, Balbriggan | 1995-09-15 | Tc-99 | 0.03 | 0.003
Dublin, Balbriggan | 1995-10-15 | Tc-99 | 0.012 | 0.001
Dublin, Balbriggan | 1995-11-15 | Tc-99 | 0.017 | 0.002
Dublin, Balbriggan | 1995-12-15 | Tc-99 | 0.015 | 0.002
Dublin, Balbriggan | 1996-01-01 | Tc-99 | 0.007 | 0.001
Dublin, Balbriggan | 1996-02-01 | Tc-99 | 0.007 | 0.001
Dublin, Balbriggan | 1996-03-01 | Tc-99 | 0.011 | 0.001
Dublin, Balbriggan | 1996-04-01 | Tc-99 | 0.01 | 0.001
Dublin, Balbriggan | 1996-05-01 | Tc-99 | 0.014 | 0.002
Dublin, Balbriggan | 1996-06-01 | Tc-99 | 0.014 | 0.002
Dublin, Balbriggan | 1996-07-01 | Tc-99 | 0.028 | 0.004
Dublin, Balbriggan | 1996-08-01 | Tc-99 | 0.035 | 0.004
Dublin, Balbriggan | 1996-09-01 | Tc-99 | 0.032 | 0.004
Dublin, Balbriggan | 1996-10-01 | Tc-99 | 0.027 | 0.003
Dublin, Balbriggan | 1996-11-01 | Tc-99 | 0.015 | 0.002
Dublin, Balbriggan | 1996-12-01 | Tc-99 | 0.026 | 0.003
Dublin, Balbriggan | 1997-02-01 | Tc-99 | 0.018 | 0.002
Dublin, Balbriggan | 1997-05-01 | Tc-99 | 0.04 | 0.005
Dublin, Balbriggan | 1997-08-01 | Tc-99 | 0.065 | 0.008
Dublin, Balbriggan | 1997-11-01 | Tc-99 | 0.056 | 0.007
Dublin, Balbriggan | 1998-03-01 | Tc-99 | 0.008 | 0.001
Dublin, Balbriggan | 1998-04-01 | Tc-99 | 0.038 | 0.005
Dublin, Balbriggan | 1998-06-01 | Tc-99 | 0.03 | 0.004
Dublin, Balbriggan | 1998-08-01 | Tc-99 | 0.024 | 0.003
Dublin, Balbriggan | 1998-10-01 | Tc-99 | 0.017 | 0.002
Dublin, Balbriggan | 1998-12-01 | Tc-99 | 0.014 | 0.002
Dublin, Balbriggan | 1999-02-01 | Tc-99 | 0.017 | 0.002
Dublin, Balbriggan | 1999-04-01 | Tc-99 | 0.027 | 0.003
Dublin, Balbriggan | 1999-06-01 | Tc-99 | 0.023 | 0.003
Dublin, Balbriggan | 1999-09-01 | Tc-99 | 0.022 | 0.003
Dublin, Balbriggan | 1999-10-01 | Tc-99 | 0.019 | 0.002
Dublin, Balbriggan | 2000-02-01 | Tc-99 | 0.018 | 0.002
Dublin, Balbriggan | 2000-04-01 | Tc-99 | 0.019 | 0.002
Dublin, Balbriggan | 2000-06-01 | Tc-99 | 0.017 | 0.002
Dublin, Balbriggan | 2000-08-01 | Tc-99 | 0.023 | 0.003
Dublin, Balbriggan | 2000-10-01 | Tc-99 | 0.017 | 0.002
Dublin, Balbriggan | 2000-12-01 | Tc-99 | 0.009 | 0.001
Dublin, Balbriggan | 2001-02-01 | Tc-99 | 0.005 | 0.001
Dublin, Balbriggan | 2001-04-01 | Tc-99 | 0.01 | 0.001
Dublin, Balbriggan | 2001-06-01 | Tc-99 | 0.014 | 0.002
Dublin, Balbriggan | 2002-01-01 | Tc-99 | 0.01 | 0.001
Dublin, Balbriggan | 2002-03-01 | Tc-99 | 0.022 | 0.003
Dublin, Balbriggan | 2002-05-01 | Tc-99 | 0.024 | 0.003
Dublin, Balbriggan | 2002-07-01 | Tc-99 | 0.022 | 0.003
Dublin, Balbriggan | 2002-09-01 | Tc-99 | 0.017 | 0.002
Dublin, Balbriggan | 2002-11-01 | Tc-99 | 0.016 | 0.002
Dublin, Balbriggan | 2003-01-01 | Tc-99 | 0.011 | 0.001
Dublin, Balbriggan | 2003-03-01 | Tc-99 | 0.012 | 0.002
Dublin, Balbriggan | 2003-05-01 | Tc-99 | 0.009 | 0.001
Dublin, Balbriggan | 2003-07-01 | Tc-99 | 0.029 | 0.004
Dublin, Balbriggan | 2003-09-01 | Tc-99 | 0.026 | 0.003
Dublin, Balbriggan | 2003-10-01 | Tc-99 | 0.031 | 0.004
Dublin, Balbriggan | 2004-01-01 | Tc-99 | 0.016 | 0.002
Dublin, Balbriggan | 2004-03-01 | Tc-99 | 0.018 | 0.002
Dublin, Balbriggan | 2004-05-01 | Tc-99 | 0.02 | 0.003
Dublin, Balbriggan | 2004-07-01 | Tc-99 | 0.026 | 0.003
Dublin, Balbriggan | 2005-01-01 | Tc-99 | 0.013 | 0.002
Dublin, Balbriggan | 2005-05-01 | Tc-99 | 0.015 | 0.002
Dublin, Balbriggan | 2005-06-01 | Tc-99 | 0.008 | 0.001
Dublin, Balbriggan | 2005-07-01 | Tc-99 | 0.016 | 0.002
Dublin, Balbriggan | 2005-08-01 | Tc-99 | 0.014 | 0.002
Dublin, Balbriggan | 2006-01-01 | Tc-99 | 0.011 | 0.001
Dublin, Balbriggan | 2006-02-01 | Tc-99 | 0.016 | 0.002
Dublin, Balbriggan | 2006-03-01 | Tc-99 | 0.008 | 0.001
Dublin, Balbriggan | 2006-04-01 | Tc-99 | 0.016 | 0.002
Dublin, Balbriggan | 2006-05-01 | Tc-99 | 0.01 | 0.001
Dublin, Balbriggan | 2006-06-01 | Tc-99 | 0.011 | 0.001
Dublin, Balbriggan | 2006-07-01 | Tc-99 | 0.009 | 0.001
Dublin, Balbriggan | 2006-08-01 | Tc-99 | 0.014 | 0.002
Dublin, Balbriggan | 2006-09-01 | Tc-99 | 0.008 | 0.001
Dublin, Balbriggan | 2006-10-01 | Tc-99 | 0.008 | 0.001
Dublin, Balbriggan | 2006-11-01 | Tc-99 | 0.007 | 0.001
Dublin, Balbriggan | 2006-12-01 | Tc-99 | 0.006 | 0.001
Dublin, Balbriggan | 2007-02-20 | Tc-99 | 0.011 | 0.0005
Dublin, Balbriggan | 2007-03-28 | Tc-99 | 0.006 | 0.0003
Dublin, Balbriggan | 2007-04-20 | Tc-99 | 0.005 | 0.0002
Dublin, Balbriggan | 2007-05-17 | Tc-99 | 0.013 | 0.001
Dublin, Balbriggan | 2007-06-26 | Tc-99 | 0.005 | 0.0002
Dublin, Balbriggan | 2007-07-10 | Tc-99 | 0.007 | 0.0003
Dublin, Balbriggan | 2007-08-09 | Tc-99 | 0.007 | 0.0003
Dublin, Balbriggan | 2007-09-24 | Tc-99 | 0.008 | 0.0004
Dublin, Balbriggan | 2007-10-23 | Tc-99 | 0.005 | 0.0002
Dublin, Balbriggan | 2007-12-06 | Tc-99 | 0.004 | 0.0002
Dublin, Balbriggan | 2008-01-21 | Tc-99 | 0.006 | 0.0001
Dublin, Balbriggan | 2008-02-18 | Tc-99 | 0.003 | 0.0001
Dublin, Balbriggan | 2008-03-26 | Tc-99 | 0.008 | 3e-06
Dublin, Balbriggan | 2008-04-22 | Tc-99 | 0.005 | 0.0001
Dublin, Balbriggan | 2008-05-15 | Tc-99 | 0.004 | 0.0001
Dublin, Balbriggan | 2008-06-25 | Tc-99 | 0.014 | 0.0003
Dublin, Balbriggan | 2008-07-31 | Tc-99 | 0.004 | 0.0001
Dublin, Balbriggan | 2008-09-10 | Tc-99 | 0.004 | 0.0001
Dublin, Balbriggan | 2008-10-09 | Tc-99 | 0.004 | 0.0001
Dublin, Balbriggan | 2008-11-27 | Tc-99 | 0.004 | 0.0001
Dublin, Balbriggan | 2008-12-15 | Tc-99 | 0.004 | 0.0001
Dublin, Balbriggan | 2009-01-07 | Tc-99 | 0.003 | 0.0001
Dublin, Balbriggan | 2009-02-13 | Tc-99 | 0.005 | 0.0002
Dublin, Balbriggan | 2009-03-11 | Tc-99 | 0.002 | 0.0001
Dublin, Balbriggan | 2009-04-24 | Tc-99 | 0.005 | 0.0002
Dublin, Balbriggan | 2009-05-20 | Tc-99 | 0.003 | 0.0001
Dublin, Balbriggan | 2009-06-25 | Tc-99 | 0.006 | 0.0003
Dublin, Balbriggan | 2009-07-23 | Tc-99 | 0.006 | 0.0003
Dublin, Balbriggan | 2009-08-14 | Tc-99 | 0.002 | 0.0001
Dublin, Balbriggan | 2009-10-13 | Tc-99 | 0.003 | 0.0001
Dublin, Balbriggan | 2009-11-18 | Tc-99 | 0.003 | 0.0002
Dublin, Balbriggan | 2009-12-01 | Tc-99 | 0.001 | 0.0001
Dublin, Balbriggan | 2010-01-27 | Tc-99 | 0.003 | 0.0001
Dublin, Balbriggan | 2010-02-26 | Tc-99 | 0.003 | 0.0001
Dublin, Balbriggan | 2010-03-26 | Tc-99 | 0.002 | 0.0001
Dublin, Balbriggan | 2010-04-16 | Tc-99 | 0.006 | 0.0002
Dublin, Balbriggan | 2010-05-28 | Tc-99 | 0.005 | 0.0002
Dublin, Balbriggan | 2010-06-25 | Tc-99 | 0.005 | 0.0002
Dublin, Balbriggan | 2010-07-30 | Tc-99 | 0.007 | 0.0003
Dublin, Balbriggan | 2010-08-10 | Tc-99 | 0.004 | 0.0002
Dublin, Balbriggan | 2010-09-23 | Tc-99 | 0.001 | 0.0001
Dublin, Balbriggan | 2010-10-06 | Tc-99 | 0.002 | 0.0001
Dublin, Balbriggan | 2010-11-19 | Tc-99 | 0.0004 | 0.0001
Dublin, Balbriggan | 2010-12-10 | Tc-99 | 0.004 | 0.0002
Dublin, Bull Island | 1995-03-15 | Cs-137 | 0.033 | 0.002
Dublin, Bull Island | 1995-11-15 | Cs-137 | 0.039 | 0.002
Dublin, Bull Island | 1996-03-01 | Cs-137 | 0.011 | 0.001
Dublin, Bull Island | 1996-05-01 | Cs-137 | 0.014 | 0.002
Dublin, Bull Island | 1996-08-01 | Cs-137 | 0.02 | 0.003
Dublin, Bull Island | 1996-11-01 | Cs-137 | 0.026 | 0.003
Dublin, Bull Island | 1997-02-01 | Cs-137 | 0.015 | 0.002
Dublin, Bull Island | 1997-05-01 | Cs-137 | 0.027 | 0.003
Dublin, Bull Island | 1997-09-01 | Cs-137 | 0.018 | 0.002
Dublin, Bull Island | 1997-12-01 | Cs-137 | 0.01 | 0.001
Dublin, Bull Island | 1998-03-01 | Cs-137 | 0.007 | 0.001
Dublin, Bull Island | 1998-05-01 | Cs-137 | 0.04 | 0.005
Dublin, Bull Island | 1998-08-01 | Cs-137 | 0.02 | 0.003
Dublin, Bull Island | 1998-10-01 | Cs-137 | 0.022 | 0.003
Dublin, Bull Island | 1999-04-01 | Cs-137 | 0.034 | 0.004
Dublin, Bull Island | 1999-07-01 | Cs-137 | 0.029 | 0.004
Dublin, Bull Island | 2000-04-01 | Cs-137 | 0.024 | 0.003
Dublin, Bull Island | 2000-09-01 | Cs-137 | 0.027 | 0.003
Dublin, Bull Island | 2001-11-01 | Cs-137 | 0.008 | 0.001
Dublin, Bull Island | 2002-01-01 | Cs-137 | 0.008 | 0.001
Dublin, Bull Island | 2002-02-01 | Cs-137 | 0.007 | 0.001
Dublin, Bull Island | 2002-03-01 | Cs-137 | 0.012 | 0.002
Dublin, Bull Island | 2002-04-01 | Cs-137 | 0.015 | 0.002
Dublin, Bull Island | 2002-05-01 | Cs-137 | 0.013 | 0.002
Dublin, Bull Island | 2002-06-01 | Cs-137 | 0.01 | 0.001
Dublin, Bull Island | 2002-07-01 | Cs-137 | 0.016 | 0.002
Dublin, Bull Island | 2002-08-01 | Cs-137 | 0.027 | 0.003
Dublin, Bull Island | 2002-09-01 | Cs-137 | 0.025 | 0.003
Dublin, Bull Island | 2002-10-01 | Cs-137 | 0.016 | 0.002
Dublin, Bull Island | 2002-11-01 | Cs-137 | 0.008 | 0.001
Dublin, Bull Island | 2002-12-01 | Cs-137 | 0.013 | 0.002
Dublin, Bull Island | 2003-01-01 | Cs-137 | 0.01 | 0.001
Dublin, Bull Island | 2003-02-01 | Cs-137 | 0.009 | 0.001
Dublin, Bull Island | 2003-03-01 | Cs-137 | 0.01 | 0.001
Dublin, Bull Island | 2003-04-01 | Cs-137 | 0.012 | 0.002
Dublin, Bull Island | 2003-05-01 | Cs-137 | 0.008 | 0.001
Dublin, Bull Island | 2003-06-01 | Cs-137 | 0.009 | 0.001
Dublin, Bull Island | 2003-07-01 | Cs-137 | 0.012 | 0.002
Dublin, Bull Island | 2003-09-01 | Cs-137 | 0.011 | 0.001
Dublin, Bull Island | 2003-10-01 | Cs-137 | 0.015 | 0.002
Dublin, Bull Island | 2003-11-01 | Cs-137 | 0.011 | 0.001
Dublin, Bull Island | 2003-12-01 | Cs-137 | 0.007 | 0.001
Dublin, Bull Island | 2004-01-01 | Cs-137 | 0.007 | 0.001
Dublin, Bull Island | 2004-02-01 | Cs-137 | 0.009 | 0.001
Dublin, Bull Island | 2004-03-01 | Cs-137 | 0.009 | 0.001
Dublin, Bull Island | 2004-04-01 | Cs-137 | 0.012 | 0.002
Dublin, Bull Island | 2004-05-01 | Cs-137 | 0.019 | 0.002
Dublin, Bull Island | 2004-06-01 | Cs-137 | 0.02 | 0.003
Dublin, Bull Island | 2004-07-01 | Cs-137 | 0.015 | 0.002
Dublin, Bull Island | 2004-08-01 | Cs-137 | 0.014 | 0.002
Dublin, Bull Island | 2004-09-01 | Cs-137 | 0.014 | 0.002
Dublin, Bull Island | 2004-10-01 | Cs-137 | 0.013 | 0.002
Dublin, Bull Island | 2004-11-01 | Cs-137 | 0.014 | 0.002
Dublin, Bull Island | 2004-12-01 | Cs-137 | 0.019 | 0.002
Dublin, Bull Island | 2002-01-01 | Tc-99 | 0.007 | 0.001
Dublin, Bull Island | 2002-02-01 | Tc-99 | 0.005 | 0.001
Dublin, Bull Island | 2002-03-01 | Tc-99 | 0.012 | 0.002
Dublin, Bull Island | 2002-04-01 | Tc-99 | 0.02 | 0.003
Dublin, Bull Island | 2002-05-01 | Tc-99 | 0.016 | 0.002
Dublin, Bull Island | 2002-06-01 | Tc-99 | 0.01 | 0.001
Dublin, Bull Island | 2002-07-01 | Tc-99 | 0.01 | 0.001
Dublin, Bull Island | 2002-08-01 | Tc-99 | 0.026 | 0.003
Dublin, Bull Island | 2002-09-01 | Tc-99 | 0.027 | 0.003
Dublin, Bull Island | 2002-10-01 | Tc-99 | 0.013 | 0.002
Dublin, Bull Island | 2002-11-01 | Tc-99 | 0.006 | 0.001
Dublin, Bull Island | 2002-12-01 | Tc-99 | 0.006 | 0.001
Dublin, Bull Island | 2003-01-01 | Tc-99 | 0.008 | 0.001
Dublin, Bull Island | 2003-02-01 | Tc-99 | 0.007 | 0.001
Dublin, Bull Island | 2003-03-01 | Tc-99 | 0.008 | 0.001
Dublin, Bull Island | 2003-04-01 | Tc-99 | 0.011 | 0.001
Dublin, Bull Island | 2003-05-01 | Tc-99 | 0.007 | 0.001
Dublin, Bull Island | 2003-06-01 | Tc-99 | 0.007 | 0.001
Dublin, Bull Island | 2003-07-01 | Tc-99 | 0.011 | 0.001
Dublin, Bull Island | 2003-08-01 | Tc-99 | 0.012 | 0.002
Dublin, Bull Island | 2003-09-01 | Tc-99 | 0.01 | 0.001
Dublin, Bull Island | 2003-10-01 | Tc-99 | 0.009 | 0.001
Dublin, Bull Island | 2003-11-01 | Tc-99 | 0.016 | 0.002
Dublin, Bull Island | 2003-12-01 | Tc-99 | 0.011 | 0.001
Dublin, Bull Island | 2004-01-01 | Tc-99 | 0.006 | 0.001
Dublin, Bull Island | 2004-02-01 | Tc-99 | 0.013 | 0.002
Dublin, Bull Island | 2004-03-01 | Tc-99 | 0.009 | 0.001
Dublin, Bull Island | 2004-04-01 | Tc-99 | 0.012 | 0.002
Dublin, Bull Island | 2004-05-01 | Tc-99 | 0.036 | 0.005
Dublin, Bull Island | 2004-06-01 | Tc-99 | 0.016 | 0.002
Dublin, Bull Island | 2004-07-01 | Tc-99 | 0.016 | 0.002
Galway, Salthill | 1996-09-01 | Cs-137 | 0.004 | 0.001
Galway, Salthill | 1996-11-01 | Cs-137 | 0.003 | 0.0004
Galway, Salthill | 1998-09-01 | Cs-137 | 0.003 | 0.0004
Galway, Salthill | 1999-09-01 | Cs-137 | 0.002 | 0.0003
Galway, Salthill | 2002-01-01 | Cs-137 | 0.002 | 0.0003
Galway, Salthill | 2002-11-01 | Cs-137 | 0.003 | 0.0004
Galway, Salthill | 2003-09-01 | Cs-137 | 0.001 | 0.0001
Galway, Salthill | 2004-10-01 | Cs-137 | 0.002 | 0.0003
Galway, Salthill | 2006-05-01 | Cs-137 | 0.004 | 0.0005
Galway, Salthill | 2008-07-09 | Cs-137 | 0.002 | 0.0001
Galway, Salthill | 2010-07-29 | Cs-137 | 0.002 | 0.0001
Galway, Salthill | 2012-06-28 | Cs-137 | 0.001 | 5e-05
Galway, Salthill | 2014-05-30 | Cs-137 | 0.001 | 0.0001
Galway, Salthill | 2016-06-08 | Cs-137 | 0.001 | 0.0001
Galway, Salthill | 2018-08-25 | Cs-137 | 0.001 | 0.0001
Galway, Salthill | 2020-01-10 | Cs-137 | 0.001 | 0.0001
Galway, Salthill | 2022-02-28 | Cs-137 | 0.001 | 0.0001
Galway, Salthill | 2012-06-28 | H-3 |  |  | 1.02
Galway, Salthill | 1998-09-01 | Tc-99 | 0.0003 | 4e-05
Galway, Salthill | 2006-05-01 | Tc-99 | 0.001 | 0.0001
Galway, Salthill | 2008-07-09 | Tc-99 | 0.0002 | 2e-05
Galway, Salthill | 2010-09-23 | Tc-99 | 0.0001 | 2e-05
Irish Sea N1 | 1995-04-15 | Cs-137 | 0.023 | 0.001
Irish Sea N1 | 1996-08-01 | Cs-137 | 0.023 | 0.003
Irish Sea N1 | 1997-09-01 | Cs-137 | 0.02 | 0.003
Irish Sea N1 | 1998-07-01 | Cs-137 | 0.02 | 0.003
Irish Sea N1 | 1999-08-01 | Cs-137 | 0.031 | 0.004
Irish Sea N1 | 2000-08-01 | Cs-137 | 0.035 | 0.004
Irish Sea N1 | 2001-10-01 | Cs-137 | 0.009 | 0.001
Irish Sea N1 | 2002-05-01 | Cs-137 | 0.016 | 0.002
Irish Sea N1 | 2003-06-01 | Cs-137 | 0.006 | 0.001
Irish Sea N1 | 2004-07-01 | Cs-137 | 0.016 | 0.002
Irish Sea N1 | 2005-06-01 | Cs-137 | 0.009 | 0.001
Irish Sea N1 | 2006-06-01 | Cs-137 | 0.019 | 0.002
Irish Sea N1 | 2007-08-28 | Cs-137 | 0.02 | 0.001
Irish Sea N1 | 2008-08-15 | Cs-137 | 0.001 | 0.0005
Irish Sea N1 | 2009-08-25 | Cs-137 | 0.01 | 0.001
Irish Sea N1 | 2010-04-20 | Cs-137 | 0.014 | 0.001
Irish Sea N1 | 2011-10-27 | Cs-137 | 0.01 | 0.0003
Irish Sea N1 | 2013-01-22 | Cs-137 | 0.007 | 0.0001
Irish Sea N1 | 2014-11-11 | Cs-137 | 0.003 | 0.0001
Irish Sea N1 | 2016-11-12 | Cs-137 | 0.008 | 0.0002
Irish Sea N1 | 2017-09-07 | Cs-137 | 0.008 | 0.0003
Irish Sea N1 | 2018-05-04 | Cs-137 | 0.006 | 0.0003
Irish Sea N1 | 2019-09-05 | Cs-137 | 0.007 | 0.0005
Irish Sea N1 | 2020-08-28 | Cs-137 | 0.005 | 0.0002
Irish Sea N1 | 2011-10-27 | H-3 |  |  | 1.22
Irish Sea N1 | 1995-04-15 | Tc-99 | 0.004 | 0.0004
Irish Sea N1 | 1996-08-01 | Tc-99 | 0.031 | 0.004
Irish Sea N1 | 1997-09-01 | Tc-99 | 0.027 | 0.003
Irish Sea N1 | 1998-07-01 | Tc-99 | 0.018 | 0.002
Irish Sea N1 | 1999-08-01 | Tc-99 | 0.011 | 0.001
Irish Sea N1 | 2000-08-01 | Tc-99 | 0.022 | 0.003
Irish Sea N1 | 2002-05-01 | Tc-99 | 0.031 | 0.004
Irish Sea N1 | 2003-06-01 | Tc-99 | 0.01 | 0.001
Irish Sea N1 | 2006-06-01 | Tc-99 | 0.014 | 0.002
Irish Sea N1 | 2007-08-28 | Tc-99 | 0.005 | 0.0002
Irish Sea N1 | 2009-08-25 | Tc-99 | 0.002 | 0.0001
Irish Sea N1 | 2010-04-20 | Tc-99 | 0.002 | 0.0001
Irish Sea N10 | 2013-01-21 | Cs-137 | 0.007 | 0.0001
Irish Sea N10 | 2016-11-12 | Cs-137 | 0.008 | 0.0002
Irish Sea N10 | 2017-09-07 | Cs-137 | 0.009 | 0.0002
Irish Sea N10 | 2018-05-04 | Cs-137 | 0.006 | 0.001
Irish Sea N10 | 2019-09-05 | Cs-137 | 0.007 | 0.0004
Irish Sea N10 | 2020-12-07 | Cs-137 | 0.003 | 0.0002
Irish Sea N2 | 1995-04-15 | Cs-137 | 0.037 | 0.002
Irish Sea N2 | 1996-08-01 | Cs-137 | 0.021 | 0.003
Irish Sea N2 | 1997-09-01 | Cs-137 | 0.029 | 0.004
Irish Sea N2 | 1998-07-02 | Cs-137 | 0.022 | 0.003
Irish Sea N2 | 1999-08-01 | Cs-137 | 0.026 | 0.003
Irish Sea N2 | 2000-08-01 | Cs-137 | 0.035 | 0.004
Irish Sea N2 | 2001-10-01 | Cs-137 | 0.011 | 0.001
Irish Sea N2 | 2002-05-01 | Cs-137 | 0.015 | 0.002
Irish Sea N2 | 2003-06-01 | Cs-137 | 0.009 | 0.001
Irish Sea N2 | 2004-07-01 | Cs-137 | 0.022 | 0.003
Irish Sea N2 | 2005-06-01 | Cs-137 | 0.017 | 0.002
Irish Sea N2 | 2006-06-01 | Cs-137 | 0.023 | 0.003
Irish Sea N2 | 2007-08-01 | Cs-137 | 0.011 | 0.001
Irish Sea N2 | 2008-08-15 | Cs-137 | 0.012 | 0.0002
Irish Sea N2 | 2009-08-25 | Cs-137 | 0.013 | 0.001
Irish Sea N2 | 2010-04-20 | Cs-137 | 0.009 | 0.0004
Irish Sea N2 | 2011-10-27 | Cs-137 | 0.011 | 0.0002
Irish Sea N2 | 2013-01-21 | Cs-137 | 0.006 | 0.0001
Irish Sea N2 | 2014-11-11 | Cs-137 | 0.003 | 0.0001
Irish Sea N2 | 2016-11-12 | Cs-137 | 0.008 | 0.0002
Irish Sea N2 | 2017-09-07 | Cs-137 | 0.009 | 0.0003
Irish Sea N2 | 2018-05-04 | Cs-137 | 0.006 | 0.0003
Irish Sea N2 | 2019-09-05 | Cs-137 | 0.006 | 0.0003
Irish Sea N2 | 2020-12-07 | Cs-137 | 0.003 | 0.0002
Irish Sea N2 | 2011-10-27 | H-3 |  |  | 1.22
Irish Sea N2 | 1995-04-15 | Tc-99 | 0.018 | 0.002
Irish Sea N2 | 1996-08-01 | Tc-99 | 0.03 | 0.004
Irish Sea N2 | 2006-06-01 | Tc-99 | 0.014 | 0.002
Irish Sea N2 | 2007-08-28 | Tc-99 | 0.004 | 0.0002
Irish Sea N2 | 2008-08-15 | Tc-99 | 0.002 | 0.0001
Irish Sea N2 | 2009-08-25 | Tc-99 | 0.002 | 0.0001
Irish Sea N2 | 2010-04-20 | Tc-99 | 0.002 | 0.0001
Irish Sea N3 | 1995-04-15 | Cs-137 | 0.026 | 0.001
Irish Sea N3 | 1996-08-01 | Cs-137 | 0.022 | 0.003
Irish Sea N3 | 1997-09-01 | Cs-137 | 0.027 | 0.003
Irish Sea N3 | 1998-07-03 | Cs-137 | 0.021 | 0.003
Irish Sea N3 | 1999-08-01 | Cs-137 | 0.027 | 0.003
Irish Sea N3 | 2000-08-01 | Cs-137 | 0.027 | 0.003
Irish Sea N3 | 2001-10-01 | Cs-137 | 0.013 | 0.002
Irish Sea N3 | 2002-05-01 | Cs-137 | 0.021 | 0.003
Irish Sea N3 | 2003-06-01 | Cs-137 | 0.013 | 0.002
Irish Sea N3 | 2004-07-01 | Cs-137 | 0.02 | 0.003
Irish Sea N3 | 2005-06-01 | Cs-137 | 0.011 | 0.001
Irish Sea N3 | 2006-06-01 | Cs-137 | 0.023 | 0.003
Irish Sea N3 | 2007-08-01 | Cs-137 | 0.009 | 0.001
Irish Sea N3 | 2008-08-15 | Cs-137 | 0.018 | 0.0004
Irish Sea N3 | 2009-08-25 | Cs-137 | 0.014 | 0.001
Irish Sea N3 | 2010-04-20 | Cs-137 | 0.01 | 0.001
Irish Sea N3 | 2011-10-27 | Cs-137 | 0.011 | 0.0002
Irish Sea N3 | 2013-01-21 | Cs-137 | 0.004 | 0.0001
Irish Sea N3 | 2014-11-11 | Cs-137 | 0.002 | 0.0001
Irish Sea N3 | 2016-11-12 | Cs-137 | 0.005 | 0.0002
Irish Sea N3 | 2017-09-07 | Cs-137 | 0.01 | 0.0003
Irish Sea N3 | 2018-05-04 | Cs-137 | 0.007 | 0.0003
Irish Sea N3 | 2019-09-05 | Cs-137 | 0.005 | 0.0003
Irish Sea N3 | 2020-12-07 | Cs-137 | 0.004 | 0.0003
Irish Sea N3 | 2011-10-27 | H-3 |  |  | 1.22
Irish Sea N3 | 1995-04-15 | Tc-99 | 0.033 | 0.003
Irish Sea N3 | 1996-08-01 | Tc-99 | 0.027 | 0.003
Irish Sea N3 | 1997-09-01 | Tc-99 | 0.044 | 0.006
Irish Sea N3 | 1998-07-01 | Tc-99 | 0.023 | 0.003
Irish Sea N3 | 1999-08-01 | Tc-99 | 0.023 | 0.003
Irish Sea N3 | 2000-08-01 | Tc-99 | 0.022 | 0.003
Irish Sea N3 | 2002-05-01 | Tc-99 | 0.028 | 0.004
Irish Sea N3 | 2003-06-01 | Tc-99 | 0.026 | 0.003
Irish Sea N3 | 2006-06-01 | Tc-99 | 0.011 | 0.001
Irish Sea N3 | 2007-08-28 | Tc-99 | 0.002 | 0.0001
Irish Sea N3 | 2008-08-15 | Tc-99 |  |  | 0.34
Irish Sea N3 | 2009-08-25 | Tc-99 | 0.003 | 0.0001
Irish Sea N3 | 2010-04-20 | Tc-99 | 0.001 | 0.0001
Irish Sea N4 | 1995-04-15 | Cs-137 | 0.089 | 0.002
Irish Sea N4 | 1996-08-01 | Cs-137 | 0.016 | 0.002
Irish Sea N4 | 1997-09-01 | Cs-137 | 0.015 | 0.002
Irish Sea N4 | 1998-07-04 | Cs-137 | 0.031 | 0.004
Irish Sea N4 | 1999-08-01 | Cs-137 | 0.022 | 0.003
Irish Sea N4 | 2000-08-01 | Cs-137 | 0.027 | 0.003
Irish Sea N4 | 2001-10-01 | Cs-137 | 0.011 | 0.001
Irish Sea N4 | 2002-05-01 | Cs-137 | 0.016 | 0.002
Irish Sea N4 | 2003-06-01 | Cs-137 | 0.008 | 0.001
Irish Sea N4 | 2004-07-01 | Cs-137 | 0.017 | 0.002
Irish Sea N4 | 2005-06-01 | Cs-137 | 0.009 | 0.001
Irish Sea N4 | 2006-06-01 | Cs-137 | 0.02 | 0.003
Irish Sea N4 | 2007-08-01 | Cs-137 | 0.01 | 0.001
Irish Sea N4 | 2008-08-15 | Cs-137 | 0.009 | 0.0002
Irish Sea N4 | 2009-08-25 | Cs-137 | 0.014 | 0.001
Irish Sea N4 | 2010-04-20 | Cs-137 | 0.008 | 0.0003
Irish Sea N4 | 2011-10-27 | Cs-137 | 0.013 | 0.0002
Irish Sea N4 | 2014-11-11 | Cs-137 | 0.003 | 0.0001
Irish Sea N4 | 2011-10-27 | H-3 |  |  | 1.22
Irish Sea N4 | 1995-04-15 | Tc-99 | 0.035 | 0.004
Irish Sea N4 | 1997-09-01 | Tc-99 | 0.037 | 0.005
Irish Sea N4 | 1998-07-01 | Tc-99 | 0.022 | 0.003
Irish Sea N4 | 1999-08-01 | Tc-99 | 0.012 | 0.001
Irish Sea N4 | 2000-08-01 | Tc-99 | 0.024 | 0.003
Irish Sea N4 | 2001-10-01 | Tc-99 | 0.017 | 0.002
Irish Sea N4 | 2002-05-01 | Tc-99 | 0.023 | 0.003
Irish Sea N4 | 2003-06-01 | Tc-99 | 0.014 | 0.002
Irish Sea N4 | 2006-06-01 | Tc-99 | 0.012 | 0.002
Irish Sea N4 | 2007-08-28 | Tc-99 | 0.004 | 0.0002
Irish Sea N4 | 2008-08-15 | Tc-99 | 0.005 | 0.0001
Irish Sea N4 | 2009-08-25 | Tc-99 | 0.003 | 0.0002
Irish Sea N4 | 2010-04-20 | Tc-99 | 0.002 | 0.0001
Irish Sea N5 | 1995-04-15 | Cs-137 | 0.055 | 0.002
Irish Sea N5 | 1996-08-01 | Cs-137 | 0.022 | 0.003
Irish Sea N5 | 1997-09-01 | Cs-137 | 0.034 | 0.004
Irish Sea N5 | 1998-07-05 | Cs-137 | 0.023 | 0.003
Irish Sea N5 | 1999-08-01 | Cs-137 | 0.026 | 0.003
Irish Sea N5 | 2000-08-01 | Cs-137 | 0.028 | 0.004
Irish Sea N5 | 2001-10-01 | Cs-137 | 0.015 | 0.002
Irish Sea N5 | 2002-05-01 | Cs-137 | 0.019 | 0.002
Irish Sea N5 | 2003-06-01 | Cs-137 | 0.015 | 0.002
Irish Sea N5 | 2004-07-01 | Cs-137 | 0.014 | 0.002
Irish Sea N5 | 2005-06-01 | Cs-137 | 0.016 | 0.002
Irish Sea N5 | 2006-06-01 | Cs-137 | 0.022 | 0.003
Irish Sea N5 | 2007-08-01 | Cs-137 | 0.018 | 0.001
Irish Sea N5 | 2008-08-15 | Cs-137 | 0.02 | 0
Irish Sea N5 | 2009-08-25 | Cs-137 | 0.016 | 0.001
Irish Sea N5 | 2010-04-20 | Cs-137 | 0.013 | 0.001
Irish Sea N5 | 2011-10-27 | Cs-137 | 0.012 | 0.0002
Irish Sea N5 | 2014-11-11 | Cs-137 | 0.003 | 0.0001
Irish Sea N5 | 2011-10-27 | H-3 |  |  | 1.22
Irish Sea N5 | 1995-04-15 | Tc-99 | 0.034 | 0.003
Irish Sea N5 | 1996-08-01 | Tc-99 | 0.024 | 0.003
Irish Sea N5 | 1999-08-01 | Tc-99 | 0.028 | 0.003
Irish Sea N5 | 2001-10-01 | Tc-99 | 0.018 | 0.002
Irish Sea N5 | 2006-06-01 | Tc-99 | 0.013 | 0.002
Irish Sea N5 | 2007-08-28 | Tc-99 | 0.005 | 0.0002
Irish Sea N5 | 2008-08-15 | Tc-99 | 0.006 | 0.0001
Irish Sea N5 | 2009-08-25 | Tc-99 | 0.003 | 0.0001
Irish Sea N5 | 2010-04-20 | Tc-99 | 0.002 | 0.0001
Irish Sea N6 | 1996-08-01 | Cs-137 | 0.028 | 0.004
Irish Sea N6 | 1997-09-01 | Cs-137 | 0.036 | 0.005
Irish Sea N6 | 1998-07-06 | Cs-137 | 0.031 | 0.004
Irish Sea N6 | 1999-08-01 | Cs-137 | 0.031 | 0.004
Irish Sea N6 | 2000-08-01 | Cs-137 | 0.03 | 0.004
Irish Sea N6 | 2001-11-01 | Cs-137 | 0.009 | 0.001
Irish Sea N6 | 2002-05-01 | Cs-137 | 0.023 | 0.003
Irish Sea N6 | 2003-06-01 | Cs-137 | 0.013 | 0.002
Irish Sea N6 | 2004-07-01 | Cs-137 | 0.017 | 0.002
Irish Sea N6 | 2005-06-01 | Cs-137 | 0.021 | 0.003
Irish Sea N6 | 2006-06-01 | Cs-137 | 0.024 | 0.003
Irish Sea N6 | 2007-08-01 | Cs-137 | 0.018 | 0
Irish Sea N6 | 2008-08-15 | Cs-137 | 0.018 | 0.0004
Irish Sea N6 | 2009-08-25 | Cs-137 | 0.009 | 0.0005
Irish Sea N6 | 2010-04-20 | Cs-137 | 0.011 | 0.0004
Irish Sea N6 | 2011-10-27 | Cs-137 | 0.011 | 0.0003
Irish Sea N6 | 2014-11-11 | Cs-137 | 0.005 | 0.0001
Irish Sea N6 | 2011-10-27 | H-3 |  |  | 1.06
Irish Sea N6 | 1996-08-01 | Tc-99 | 0.036 | 0.005
Irish Sea N6 | 1997-09-01 | Tc-99 | 0.053 | 0.007
Irish Sea N6 | 1998-07-01 | Tc-99 | 0.029 | 0.004
Irish Sea N6 | 2000-08-01 | Tc-99 | 0.03 | 0.004
Irish Sea N6 | 2001-11-01 | Tc-99 | 0.014 | 0.002
Irish Sea N6 | 2002-05-01 | Tc-99 | 0.023 | 0.003
Irish Sea N6 | 2003-06-01 | Tc-99 | 0.027 | 0.003
Irish Sea N6 | 2006-06-01 | Tc-99 | 0.011 | 0.001
Irish Sea N6 | 2007-08-28 | Tc-99 | 0.003 | 0.0001
Irish Sea N6 | 2008-08-15 | Tc-99 | 0.005 | 0.0001
Irish Sea N6 | 2009-08-25 | Tc-99 | 0.001 | 0.0001
Irish Sea N6 | 2010-04-20 | Tc-99 | 0.002 | 0.0001
Irish Sea N7 | 1996-08-01 | Cs-137 | 0.018 | 0.002
Irish Sea N7 | 1996-08-01 | Tc-99 | 0.02 | 0.003
Irish Sea N8 | 2013-01-21 | Cs-137 | 0.002 | 0.0001
Irish Sea N8 | 2016-11-12 | Cs-137 | 0.005 | 0.0002
Irish Sea N8 | 2017-09-07 | Cs-137 | 0.008 | 0.0002
Irish Sea N8 | 2018-05-04 | Cs-137 | 0.007 | 0.0003
Irish Sea N8 | 2019-09-05 | Cs-137 | 0.004 | 0.0002
Irish Sea N8 | 2020-12-07 | Cs-137 | 0.004 | 0.0003
Irish Sea N9 | 2013-01-21 | Cs-137 | 0.002 | 0.0001
Irish Sea N9 | 2016-11-12 | Cs-137 | 0.008 | 0.0002
Irish Sea N9 | 2017-09-07 | Cs-137 | 0.008 | 0.0003
Irish Sea N9 | 2018-05-04 | Cs-137 | 0.007 | 0.0003
Irish Sea N9 | 2019-09-05 | Cs-137 | 0.008 | 0.0003
Irish Sea N9 | 2020-12-07 | Cs-137 | 0.003 | 0.0002
Louth, Ballagan | 2011-01-13 | Cs-137 | 0.014 | 0.001
Louth, Ballagan | 2011-05-25 | Cs-137 | 0.013 | 0.001
Louth, Ballagan | 2011-07-07 | Cs-137 | 0.013 | 0.0003
Louth, Ballagan | 2011-10-20 | Cs-137 | 0.011 | 0.0003
Louth, Ballagan | 2012-02-15 | Cs-137 | 0.01 | 0.0002
Louth, Ballagan | 2012-05-25 | Cs-137 | 0.01 | 0.0002
Louth, Ballagan | 2012-07-26 | Cs-137 | 0.012 | 0.0002
Louth, Ballagan | 2012-10-25 | Cs-137 | 0.013 | 0.0003
Louth, Ballagan | 2013-02-07 | Cs-137 | 0.05 | 0.001
Louth, Ballagan | 2013-02-07 | Cs-137 | 0.009 | 0.0002
Louth, Ballagan | 2013-02-07 | Cs-137 | 0.008 | 0.0002
Louth, Ballagan | 2013-05-15 | Cs-137 | 0.005 | 0.0002
Louth, Ballagan | 2013-07-24 | Cs-137 | 0.008 | 0.0003
Louth, Ballagan | 2013-11-21 | Cs-137 | 0.008 | 0.0003
Louth, Ballagan | 2014-02-21 | Cs-137 | 0.005 | 0.0001
Louth, Ballagan | 2014-05-09 | Cs-137 | 0.007 | 0.0002
Louth, Ballagan | 2014-07-30 | Cs-137 | 0.009 | 0.0002
Louth, Ballagan | 2014-10-30 | Cs-137 | 0.005 | 0.0002
Louth, Ballagan | 2015-02-12 | Cs-137 | 0.005 | 0.0002
Louth, Ballagan | 2015-05-15 | Cs-137 | 0.008 | 0.0002
Louth, Ballagan | 2015-07-09 | Cs-137 | 0.007 | 0.0002
Louth, Ballagan | 2015-09-25 | Cs-137 | 0.009 | 0.0002
Louth, Ballagan | 2015-10-21 | Cs-137 | 0.009 | 0.0002
Louth, Ballagan | 2015-11-19 | Cs-137 | 0.012 | 0.0003
Louth, Ballagan | 2016-02-16 | Cs-137 | 0.005 | 0.0001
Louth, Ballagan | 2016-03-30 | Cs-137 | 0.007 | 0.0002
Louth, Ballagan | 2016-05-17 | Cs-137 | 0.009 | 0.0003
Louth, Ballagan | 2016-07-29 | Cs-137 | 0.008 | 0.0002
Louth, Ballagan | 2016-09-30 | Cs-137 | 0.012 | 0.0002
Louth, Ballagan | 2016-10-21 | Cs-137 | 0.01 | 0.0002
Louth, Ballagan | 2016-12-06 | Cs-137 | 0.012 | 0.0002
Louth, Ballagan | 2017-02-15 | Cs-137 | 0.009 | 0.0003
Louth, Ballagan | 2017-03-16 | Cs-137 | 0.009 | 0.0002
Louth, Ballagan | 2017-05-19 | Cs-137 | 0.012 | 0.0002
Louth, Ballagan | 2017-07-12 | Cs-137 | 0.01 | 0.0002
Louth, Ballagan | 2017-09-22 | Cs-137 | 0.012 | 0.0002
Louth, Ballagan | 2017-10-10 | Cs-137 | 0.01 | 0.0003
Louth, Ballagan | 2017-11-23 | Cs-137 | 0.019 | 0.0003
Louth, Ballagan | 2018-05-09 | Cs-137 | 0.009 | 0.0002
Louth, Ballagan | 2018-06-06 | Cs-137 | 0.01 | 0.0002
Louth, Ballagan | 2018-07-04 | Cs-137 | 0.01 | 0.0002
Louth, Ballagan | 2018-08-14 | Cs-137 | 0.011 | 0.0002
Louth, Ballagan | 2018-09-04 | Cs-137 | 0.008 | 0.0004
Louth, Ballagan | 2018-10-15 | Cs-137 | 0.008 | 0.0003
Louth, Ballagan | 2018-11-16 | Cs-137 | 0.007 | 0.001
Louth, Ballagan | 2019-02-15 | Cs-137 | 0.003 | 0.0002
Louth, Ballagan | 2019-04-25 | Cs-137 | 0.008 | 0.0004
Louth, Ballagan | 2019-05-27 | Cs-137 | 0.009 | 0.0003
Louth, Ballagan | 2019-07-10 | Cs-137 | 0.012 | 0.0003
Louth, Ballagan | 2019-09-06 | Cs-137 | 0.009 | 0.0004
Louth, Ballagan | 2019-12-06 | Cs-137 | 0.009 | 0.0003
Louth, Ballagan | 2020-02-18 | Cs-137 | 0.004 | 0.0002
Louth, Ballagan | 2020-03-11 | Cs-137 | 0.004 | 0.0002
Louth, Ballagan | 2020-06-16 | Cs-137 | 0.006 | 0.0003
Louth, Ballagan | 2020-08-13 | Cs-137 | 0.007 | 0.0003
Louth, Ballagan | 2020-09-25 | Cs-137 | 0.008 | 0.0003
Louth, Ballagan | 2020-12-10 | Cs-137 | 0.005 | 0.0003
Louth, Ballagan | 2021-05-20 | Cs-137 | 0.005 | 0.0002
Louth, Ballagan | 2021-07-02 | Cs-137 | 0.005 | 0.0003
Louth, Ballagan | 2021-09-08 | Cs-137 | 0.006 | 0.0003
Louth, Ballagan | 2021-11-11 | Cs-137 | 0.003 | 0.0002
Louth, Ballagan | 2022-03-03 | Cs-137 | 0.004 | 0.0003
Louth, Ballagan | 2022-05-05 | Cs-137 | 0.006 | 0.0003
Louth, Ballagan | 2022-08-26 | Cs-137 | 0.004 | 0.0002
Louth, Ballagan | 2022-11-17 | Cs-137 | 0.006 | 0.0003
Louth, Ballagan | 2022-12-02 | Cs-137 | 0.003 | 0.0002
Louth, Ballagan | 2015-11-19 | H-3 |  |  | 1.1
Louth, Ballagan | 2011-10-21 | H-3 |  |  | 1.1
Louth, Ballagan | 2015-09-25 | H-3 |  |  | 1.1
Louth, Ballagan | 2015-07-09 | H-3 |  |  | 1.1
Louth, Ballagan | 2015-05-15 | H-3 |  |  | 1.1
Louth, Ballagan | 2015-03-27 | H-3 | 1.4 | 0.339
Louth, Ballagan | 2015-02-12 | H-3 |  |  | 1.1
Louth, Ballagan | 2012-07-26 | H-3 |  |  | 1.12
Louth, Ballagan | 2012-07-26 | H-3 |  |  | 1.12
Louth, Ballagan | 2011-10-21 | H-3 | 1.92 | 0.327
Louth, Ballagan | 2011-07-07 | H-3 |  |  | 1.06
Louth, Ballagan | 2011-05-25 | H-3 | 1.37 | 0.32
Louth, Ballagan | 2011-01-13 | H-3 | 1.86 | 0.336
Louth, Carlingford | 1997-06-01 | Cs-137 | 0.044 | 0.006
Louth, Carlingford | 1997-06-01 | Tc-99 | 0.051 | 0.006
Louth, Greenore | 1995-03-15 | Cs-137 | 0.028 | 0.003
Louth, Greenore | 1995-06-15 | Cs-137 | 0.036 | 0.004
Louth, Greenore | 1995-08-15 | Cs-137 | 0.064 | 0.006
Louth, Greenore | 1995-11-15 | Cs-137 | 0.062 | 0.006
Louth, Greenore | 1996-03-01 | Cs-137 | 0.026 | 0.003
Louth, Greenore | 1996-06-01 | Cs-137 | 0.033 | 0.004
Louth, Greenore | 1996-08-01 | Cs-137 | 0.058 | 0.007
Louth, Greenore | 1996-12-01 | Cs-137 | 0.038 | 0.005
Louth, Greenore | 1997-01-01 | Cs-137 | 0.057 | 0.007
Louth, Greenore | 1997-04-01 | Cs-137 | 0.03 | 0.004
Louth, Greenore | 1997-06-01 | Cs-137 | 0.043 | 0.005
Louth, Greenore | 1997-08-01 | Cs-137 | 0.037 | 0.005
Louth, Greenore | 1997-10-01 | Cs-137 | 0.025 | 0.003
Louth, Greenore | 1998-02-01 | Cs-137 | 0.029 | 0.004
Louth, Greenore | 1998-05-01 | Cs-137 | 0.025 | 0.003
Louth, Greenore | 1998-08-01 | Cs-137 | 0.034 | 0.004
Louth, Greenore | 1998-11-01 | Cs-137 | 0.048 | 0.006
Louth, Greenore | 1999-02-01 | Cs-137 | 0.016 | 0.002
Louth, Greenore | 1999-05-01 | Cs-137 | 0.035 | 0.004
Louth, Greenore | 1999-09-01 | Cs-137 | 0.036 | 0.005
Louth, Greenore | 2000-02-01 | Cs-137 | 0.031 | 0.004
Louth, Greenore | 2000-06-01 | Cs-137 | 0.029 | 0.004
Louth, Greenore | 2000-08-01 | Cs-137 | 0.031 | 0.004
Louth, Greenore | 2000-11-01 | Cs-137 | 0.035 | 0.004
Louth, Greenore | 2001-02-01 | Cs-137 | 0.017 | 0.002
Louth, Greenore | 2001-09-01 | Cs-137 | 0.017 | 0.002
Louth, Greenore | 2001-12-01 | Cs-137 | 0.015 | 0.002
Louth, Greenore | 2002-02-01 | Cs-137 | 0.014 | 0.002
Louth, Greenore | 2002-06-01 | Cs-137 | 0.021 | 0.003
Louth, Greenore | 2002-09-01 | Cs-137 | 0.031 | 0.004
Louth, Greenore | 2002-11-01 | Cs-137 | 0.024 | 0.003
Louth, Greenore | 2003-03-01 | Cs-137 | 0.019 | 0.002
Louth, Greenore | 2003-05-01 | Cs-137 | 0.014 | 0.002
Louth, Greenore | 2003-09-01 | Cs-137 | 0.011 | 0.001
Louth, Greenore | 2003-12-01 | Cs-137 | 0.017 | 0.002
Louth, Greenore | 2004-03-01 | Cs-137 | 0.015 | 0.002
Louth, Greenore | 2004-06-01 | Cs-137 | 0.018 | 0.002
Louth, Greenore | 2004-09-01 | Cs-137 | 0.021 | 0.003
Louth, Greenore | 2004-11-01 | Cs-137 | 0.022 | 0.003
Louth, Greenore | 2005-01-01 | Cs-137 | 0.017 | 0.002
Louth, Greenore | 2005-05-01 | Cs-137 | 0.019 | 0.002
Louth, Greenore | 2005-08-01 | Cs-137 | 0.028 | 0.004
Louth, Greenore | 2005-10-01 | Cs-137 | 0.03 | 0.004
Louth, Greenore | 2006-02-01 | Cs-137 | 0.018 | 0.002
Louth, Greenore | 2006-05-01 | Cs-137 | 0.024 | 0.003
Louth, Greenore | 2006-07-01 | Cs-137 | 0.032 | 0.004
Louth, Greenore | 2006-11-01 | Cs-137 | 0.018 | 0.002
Louth, Greenore | 2007-01-25 | Cs-137 | 0.015 | 0.001
Louth, Greenore | 2007-04-17 | Cs-137 | 0.017 | 0.008
Louth, Greenore | 2007-07-31 | Cs-137 | 0.021 | 0.001
Louth, Greenore | 2007-11-08 | Cs-137 | 0.024 | 0.001
Louth, Greenore | 2008-01-18 | Cs-137 | 0.016 | 0
Louth, Greenore | 2008-04-22 | Cs-137 | 0.017 | 0
Louth, Greenore | 2008-07-10 | Cs-137 | 0.02 | 0.0005
Louth, Greenore | 2008-10-22 | Cs-137 | 0.018 | 0.0004
Louth, Greenore | 2009-01-14 | Cs-137 | 0.017 | 0.001
Louth, Greenore | 2009-05-20 | Cs-137 | 0.015 | 0.001
Louth, Greenore | 2009-07-16 | Cs-137 | 0.017 | 0.001
Louth, Greenore | 2009-10-13 | Cs-137 | 0.015 | 0.001
Louth, Greenore | 2010-01-15 | Cs-137 | 0.014 | 0.001
Louth, Greenore | 2010-05-21 | Cs-137 | 0.012 | 0.001
Louth, Greenore | 2010-07-23 | Cs-137 | 0.011 | 0.001
Louth, Greenore | 2010-10-07 | Cs-137 | 0.012 | 0.0004
Louth, Greenore | 2002-02-01 | Tc-99 | 0.013 | 0.002
Louth, Greenore | 2002-06-01 | Tc-99 | 0.021 | 0.003
Louth, Greenore | 2002-09-01 | Tc-99 | 0.031 | 0.004
Louth, Greenore | 2002-11-01 | Tc-99 | 0.029 | 0.004
Louth, Greenore | 2003-03-01 | Tc-99 | 0.02 | 0.003
Louth, Greenore | 2003-05-01 | Tc-99 | 0.017 | 0.002
Louth, Greenore | 2003-09-01 | Tc-99 | 0.028 | 0.004
Louth, Greenore | 2003-12-01 | Tc-99 | 0.029 | 0.004
Louth, Greenore | 2004-03-01 | Tc-99 | 0.019 | 0.002
Louth, Greenore | 2004-06-01 | Tc-99 | 0.026 | 0.003
Louth, Greenore | 2005-08-01 | Tc-99 | 0.016 | 0.002
Louth, Greenore | 2006-02-01 | Tc-99 | 0.018 | 0.002
Louth, Greenore | 2006-05-01 | Tc-99 | 0.014 | 0.002
Louth, Greenore | 2006-07-01 | Tc-99 | 0.012 | 0.002
Louth, Greenore | 2006-11-01 | Tc-99 | 0.006 | 0.001
Louth, Greenore | 2007-04-17 | Tc-99 | 0.016 | 0.001
Louth, Greenore | 2007-07-31 | Tc-99 | 0.008 | 0.0004
Louth, Greenore | 2008-01-18 | Tc-99 | 0.004 | 0.0001
Louth, Greenore | 2008-04-22 | Tc-99 | 0.005 | 0.0001
Louth, Greenore | 2008-07-10 | Tc-99 | 0.006 | 0.0001
Louth, Greenore | 2008-10-22 | Tc-99 | 0.004 | 0.0001
Louth, Greenore | 2009-05-20 | Tc-99 | 0.004 | 0.0002
Louth, Greenore | 2009-07-16 | Tc-99 | 0.004 | 0.0002
Louth, Greenore | 2009-10-13 | Tc-99 | 0.003 | 0.0001
Louth, Greenore | 2010-01-15 | Tc-99 | 0.009 | 0.0004
Louth, Greenore | 2010-05-21 | Tc-99 | 0.002 | 0.0001
Louth, Greenore | 2010-07-23 | Tc-99 | 0.002 | 0.0001
Louth, Greenore | 2010-10-07 | Tc-99 | 0.003 | 0.0001
Irish Sea S1 | 1996-08-01 | Cs-137 | 0.022 | 0.003
Irish Sea S1 | 1997-09-01 | Cs-137 | 0.022 | 0.003
Irish Sea S1 | 1998-07-07 | Cs-137 | 0.022 | 0.003
Irish Sea S1 | 2000-08-01 | Cs-137 | 0.029 | 0.004
Irish Sea S1 | 2002-05-01 | Cs-137 | 0.016 | 0.002
Irish Sea S1 | 2004-07-01 | Cs-137 | 0.015 | 0.002
Irish Sea S2 | 1995-04-15 | Cs-137 | 0.042 | 0.004
Irish Sea S2 | 1996-08-01 | Cs-137 | 0.012 | 0.002
Irish Sea S2 | 1997-09-01 | Cs-137 | 0.014 | 0.002
Irish Sea S2 | 1998-07-08 | Cs-137 | 0.009 | 0.001
Irish Sea S2 | 2000-08-01 | Cs-137 | 0.017 | 0.002
Irish Sea S2 | 2002-05-01 | Cs-137 | 0.01 | 0.001
Irish Sea S2 | 2004-07-01 | Cs-137 | 0.016 | 0.002
Irish Sea S2 | 2002-05-01 | Tc-99 | 0.01 | 0.001
Irish Sea S3 | 1995-04-15 | Cs-137 | 0.015 | 0.001
Irish Sea S3 | 1996-08-01 | Cs-137 | 0.016 | 0.002
Irish Sea S3 | 1997-09-01 | Cs-137 | 0.017 | 0.002
Irish Sea S3 | 1998-07-09 | Cs-137 | 0.013 | 0.002
Irish Sea S3 | 2000-08-01 | Cs-137 | 0.023 | 0.003
Irish Sea S3 | 2002-05-01 | Cs-137 | 0.012 | 0.002
Irish Sea S3 | 2004-07-01 | Cs-137 | 0.014 | 0.002
Irish Sea S4 | 1996-08-01 | Cs-137 | 0.014 | 0.002
Irish Sea S4 | 1997-09-01 | Cs-137 | 0.016 | 0.002
Irish Sea S4 | 1998-07-10 | Cs-137 | 0.019 | 0.002
Irish Sea S4 | 2000-08-01 | Cs-137 | 0.028 | 0.004
Irish Sea S4 | 2002-05-01 | Cs-137 | 0.016 | 0.002
Irish Sea S4 | 2004-07-01 | Cs-137 | 0.017 | 0.002
Irish Sea S4 | 2002-05-01 | Tc-99 | 0.021 | 0.003
Irish Sea S5 | 1995-04-15 | Cs-137 | 0.027 | 0.001
Irish Sea S5 | 1996-08-01 | Cs-137 | 0.02 | 0.003
Irish Sea S5 | 1997-09-01 | Cs-137 | 0.02 | 0.003
Irish Sea S5 | 1998-07-11 | Cs-137 | 0.015 | 0.002
Irish Sea S5 | 2000-08-01 | Cs-137 | 0.026 | 0.003
Irish Sea S5 | 2002-05-01 | Cs-137 | 0.017 | 0.002
Irish Sea S5 | 2004-07-01 | Cs-137 | 0.014 | 0.002
Irish Sea S5 | 2002-05-01 | Tc-99 | 0.024 | 0.003
Waterford, Dunmore East | 1996-11-01 | Cs-137 | 0.004 | 0.001
Waterford, Dunmore East | 1998-09-01 | Cs-137 | 0.004 | 0.001
Waterford, Dunmore East | 2002-10-01 | Cs-137 | 0.001 | 0.0001
Waterford, Dunmore East | 2004-08-01 | Cs-137 | 0.004 | 0.001
Waterford, Dunmore East | 2006-06-01 | Cs-137 | 0.005 | 0.001
Waterford, Dunmore East | 2012-07-20 | Cs-137 | 0.002 | 0.0001
Waterford, Dunmore East | 2012-07-20 | H-3 |  |  | 1.12
Waterford, Dunmore East | 2012-07-20 | H-3 |  |  | 1.12
Waterford, Dunmore East | 1998-09-01 | Tc-99 | 0.0004 | 0.0001
Waterford, Dunmore East | 2000-09-01 | Tc-99 | 0.001 | 0.0001
Waterford, Dunmore East | 2002-10-01 | Tc-99 | 0.003 | 0.0004
Waterford, Dunmore East | 2006-06-01 | Tc-99 | 0.002 | 0.0002
Waterford, Passage East | 1999-10-01 | Tc-99 | 0.0003 | 4e-05
Waterford, Woodstown | 2010-08-19 | Cs-137 | 0.003 | 0.0002
Waterford, Woodstown | 2014-06-20 | Cs-137 | 0.001 | 0.0001
Waterford, Woodstown | 2016-08-20 | Cs-137 | 0.001 | 0.0001
Waterford, Woodstown | 2018-09-07 | Cs-137 | 0.001 | 0.0001
Waterford, Woodstown | 2020-07-15 | Cs-137 | 0.001 | 0.0001
Waterford, Woodstown | 2022-09-01 | Cs-137 | 0.001 | 4e-05
Waterford, Woodstown | 2010-08-19 | Tc-99 | 0.0005 | 0.0001
Wexford, Cahore | 1995-06-15 | Cs-137 | 0.016 | 0.001
Wexford, Cahore | 1996-05-01 | Cs-137 | 0.007 | 0.001
Wexford, Cahore | 1996-09-01 | Cs-137 | 0.009 | 0.001
Wexford, Cahore | 1997-05-01 | Cs-137 | 0.009 | 0.001
Wexford, Cahore | 1997-09-01 | Cs-137 | 0.009 | 0.001
Wexford, Cahore | 1998-06-01 | Cs-137 | 0.01 | 0.001
Wexford, Cahore | 1998-12-01 | Cs-137 | 0.015 | 0.002
Wexford, Cahore | 1999-05-01 | Cs-137 | 0.008 | 0.001
Wexford, Cahore | 2000-04-01 | Cs-137 | 0.018 | 0.002
Wexford, Cahore | 2001-11-01 | Cs-137 | 0.004 | 0.001
Wexford, Cahore | 2002-06-01 | Cs-137 | 0.009 | 0.001
Wexford, Cahore | 2002-10-01 | Cs-137 | 0.004 | 0.001
Wexford, Cahore | 2003-06-01 | Cs-137 | 0.003 | 0.0004
Wexford, Cahore | 2003-10-01 | Cs-137 | 0.006 | 0.001
Wexford, Cahore | 2004-04-01 | Cs-137 | 0.003 | 0.0003
Wexford, Cahore | 2004-08-01 | Cs-137 | 0.009 | 0.001
Wexford, Cahore | 2005-03-01 | Cs-137 | 0.012 | 0.002
Wexford, Cahore | 2005-11-01 | Cs-137 | 0.007 | 0.001
Wexford, Cahore | 2006-06-01 | Cs-137 | 0.014 | 0.002
Wexford, Cahore | 2006-09-01 | Cs-137 | 0.011 | 0.001
Wexford, Cahore | 2007-05-02 | Cs-137 | 0.011 | 0.001
Wexford, Cahore | 2007-10-23 | Cs-137 | 0.009 | 0.001
Wexford, Cahore | 2008-05-07 | Cs-137 | 0.011 | 0.0003
Wexford, Cahore | 2008-09-18 | Cs-137 | 0.004 | 0.0001
Wexford, Cahore | 2009-06-11 | Cs-137 | 0.008 | 0.0005
Wexford, Cahore | 2009-08-20 | Cs-137 | 0.004 | 0.0002
Wexford, Cahore | 2010-06-24 | Cs-137 | 0.004 | 0.0002
Wexford, Cahore | 2010-08-19 | Cs-137 | 0.005 | 0.0002
Wexford, Cahore | 1998-06-01 | Tc-99 | 0.007 | 0.001
Wexford, Cahore | 2000-11-01 | Tc-99 | 0.004 | 0.001
Wexford, Cahore | 2002-10-01 | Tc-99 | 0.004 | 0.001
Wexford, Cahore | 2003-06-01 | Tc-99 | 0.001 | 0.0001
Wexford, Cahore | 2003-10-01 | Tc-99 | 0.002 | 0.0003
Wexford, Cahore | 2004-04-01 | Tc-99 | 0.002 | 0.0003
Wexford, Cahore | 2005-11-01 | Tc-99 | 0.003 | 0.0004
Wexford, Cahore | 2006-06-01 | Tc-99 | 0.007 | 0.001
Wexford, Cahore | 2006-09-01 | Tc-99 | 0.005 | 0.001
Wexford, Cahore | 2007-05-02 | Tc-99 | 0.003 | 0.0001
Wexford, Cahore | 2008-05-07 | Tc-99 | 0.003 | 0.0001
Wexford, Cahore | 2008-09-18 | Tc-99 | 0.001 | 4e-05
Wexford, Cahore | 2009-06-11 | Tc-99 | 0.001 | 0.0001
Wexford, Cahore | 2009-08-20 | Tc-99 | 0.001 | 0.0001
Wexford, Cahore | 2010-06-24 | Tc-99 | 0.001 | 0.0001
Wexford, Cahore | 2010-08-19 | Tc-99 | 0.0003 | 4e-05

## GPS Sample Site Locations
Sampling Location | Lattitude | Longitude
Louth, Ballagan | 53.992 | -6.119
Louth, Carlingford | 54.033 | -6.18
Louth, Greenore | 54.031 | -6.1297
Dublin, Balbriggan | 53.617 | -6.183
Dublin, Bull Island | 53.352 | -6.1639
Waterford, Dunmore East | 52.154 | -6.9933
Waterford, Woodstown | 52.199 | -6.9669
Waterford, Passage East | 52.239 | -6.973
Wexford, Cahore | 52.567 | -6.1956
Cork, Castletownbere | 51.644 | -9.9122
Galway, Salthill | 53.261 | -9.0708
Donegal, Mountcharles | 54.64 | -8.185
Donegal, Killybegs | 54.633 | -8.435
Irish Sea N1 | 53.417 | -6.0167
Irish Sea N2 | 53.6 | -5.9333
Irish Sea N3 | 53.733 | -5.4167
Irish Sea N4 | 53.867 | -5.2333
Irish Sea N5 | 53.883 | -5.55
Irish Sea N6 | 53.867 | -5.8833
Irish Sea N7 | 53.867 | -4.55
Irish Sea N8 | 53.666 | -5.308
Irish Sea N9 | 53.749 | -5.647
Irish Sea N10 | 53.831 | -5.917
Irish Sea S1 | 53.333 | -6
Irish Sea S2 | 53.333 | -5.3667
Irish Sea S3 | 53.067 | -5.5167
Irish Sea S4 | 53 | -5.558
Irish Sea S5 | 53.167 | -6